## Version Information
Version | Author | Descripton | date
0.1 | / | initial version | 2023.09.26
0.2 | / | 1. Provided more detailed instructions for the instruction receipt 2. Added instructions for CRC verification | 2023.09.27
0.3 | / | 1. Added 4 reserved positions for scene mode switching 2. Modified several typos in shutter parameter settings 3. Modified several typos in switching mipi | 2023.10.10
0.4 | / | 1. Added edge drawing mode in scene mode 2. Added edge drawing instructions 3. Modified the frame rate setting of bt656 line by line 4. Added description of freezing image 5. Added mini2 256 output setting instructions 6. Added API description of SDK package | 2023.12.22
0.5 | / | 1. Enrich the I2C instruction description 2. Add external synchronization instructions 3. Supplement the crc check value of I2C instructions in the serial port and I2C instruction set list | 2024.01.11

## Serial port and I2C instruction set list
Serial port commands |  |  |  |  | I2C InstructionsI2C InstructionsI2C InstructionsI2C Instructions
instruction |  |  | Serial port command (hex format) | Remark | Command Header |  |  | Reserved seat | Prameters1 |  |  |  | Prameters2 |  |  |  | Length of the parameter in the receipt |  | Reserved, write a fixed value of 0x0000 |  | CRC check result of instruction data part |  | Instruction data part (merged)
[5 empty] | Command Class | Module Command Index | SubCmd | reserved | Para1[0] | Para1[1] | Para1[2] | Para1[3] | Para2[0] | Para2[1] | Para2[2] | Para2[3] | Len[0] | Len[1]
Shutter related | Shutter Correction |  | 55 43 49 12 00 10 02 43 00 00 00 00 00 00 00 00 00 00 00 00 00 CF C8 |  | 0x10 | 0x02 | 0x43 | 0x00 | 0x00 | 0x00 | 0x00 | 0x00 | 0x00 | 0x00 | 0x00 | 0x00 | 0x00 | 0x00 | 0x00 | 0x00 | 0xCF | 0xC8 | 10 02 43 00 00 00 00 00 00 00 00 00 00 00 00 00 CF C8
| Background Correction |  | 55 43 49 12 00 01 10 52 00 00 00 00 00 00 00 00 00 00 00 00 00 24 FD |  | 0x01 | 0x10 | 0x52 | 0x00 | 0x00 | 0x00 | 0x00 | 0x00 | 0x00 | 0x00 | 0x00 | 0x00 | 0x00 | 0x00 | 0x00 | 0x00 | 0x24 | 0xFD | 01 10 52 00 00 00 00 00 00 00 00 00 00 00 00 00 24 FD
| Close the shutter |  | 55 43 49 12 00 01 0F 45 00 00 00 00 00 00 00 00 00 00 00 00 00 8D 5A |  | 0x01 | 0x0F | 0x45 | 0x00 | 0x00 | 0x00 | 0x00 | 0x00 | 0x00 | 0x00 | 0x00 | 0x00 | 0x00 | 0x00 | 0x00 | 0x00 | 0x8D | 0x5A | 01 0F 45 00 00 00 00 00 00 00 00 00 00 00 00 00 8D 5A
| Open shutter |  | 55 43 49 12 00 01 0F 45 00 01 00 00 00 00 00 00 00 00 00 00 00 F8 59 |  | 0x01 | 0x0F | 0x45 | 0x00 | 0x01 | 0x00 | 0x00 | 0x00 | 0x00 | 0x00 | 0x00 | 0x00 | 0x00 | 0x00 | 0x00 | 0x00 | 0xF8 | 0x59 | 01 0F 45 00 01 00 00 00 00 00 00 00 00 00 00 00 F8 59
| Automatic shutter switch | Settings - Off | 55 43 49 12 00 10 02 41 00 00 00 00 00 00 00 00 00 00 00 00 00 0D 3E | Return when getting: BE AA 02 00 00 00 AD FA EB AA: Indicates off BE AA 02 00 00 01 8C EA EB AA: indicates open | 0x10 | 0x02 | 0x41 | 0x00 | 0x00 | 0x00 | 0x00 | 0x00 | 0x00 | 0x00 | 0x00 | 0x00 | 0x00 | 0x00 | 0x00 | 0x00 | 0x0D | 0x3E | 10 02 41 00 00 00 00 00 00 00 00 00 00 00 00 00 0D 3E
|  | Setting-On | 55 43 49 12 00 10 02 41 00 01 00 00 00 00 00 00 00 00 00 00 00 78 3D |  | 0x10 | 0x02 | 0x41 | 0x00 | 0x01 | 0x00 | 0x00 | 0x00 | 0x00 | 0x00 | 0x00 | 0x00 | 0x00 | 0x00 | 0x00 | 0x00 | 0x78 | 0x3D | 10 02 41 00 01 00 00 00 00 00 00 00 00 00 00 00 78 3D
|  | Get | 55 43 49 12 00 10 02 81 00 00 00 00 00 00 00 00 00 01 00 00 00 78 34 |  | 0x10 | 0x02 | 0x81 | 0x00 | 0x00 | 0x00 | 0x00 | 0x00 | 0x00 | 0x00 | 0x00 | 0x00 | 0x01 | 0x00 | 0x00 | 0x00 | 0x78 | 0x34 | 10 02 81 00 00 00 00 00 00 00 00 00 01 00 00 00 78 34
| Automatic shutter parameters | Setting - Temperature 10 | 55 43 49 12 00 10 02 42 00 00 0a 00 00 00 00 00 00 00 00 00 00 93 b1 | Configuration values are: Para1[2], Para1[1] 0x0a 0x00 represents 10 temperature values, approximately 10/32=0.3125 degrees | 0x10 | 0x02 | 0x42 | 0x00 | 0x00 | 0x0A | 0x00 | 0x00 | 0x00 | 0x00 | 0x00 | 0x00 | 0x00 | 0x00 | 0x00 | 0x00 | 0x93 | 0xb1 | 10 02 42 00 00 0A 00 00 00 00 00 00 00 00 00 00 93 b1
|  | Setting - Temperature 50 | 55 43 49 12 00 10 02 42 00 00 32 00 00 00 00 00 00 00 00 00 00 5A EC | Configuration values are: Para1[2], Para1[1] 0x32 0x00 means 50 temperature values, about 50/32=1.56 degrees | 0x10 | 0x02 | 0x42 | 0x00 | 0x00 | 0x32 | 0x00 | 0x00 | 0x00 | 0x00 | 0x00 | 0x00 | 0x00 | 0x00 | 0x00 | 0x00 | 0x5A | 0xEC | 10 02 42 00 00 32 00 00 00 00 00 00 00 00 00 00 5A EC
|  | Setting - minimum interval time 1s | 55 43 49 12 00 10 02 42 00 01 01 00 00 00 00 00 00 00 00 00 00 92 68 | Configuration value: Para1[2], Para1[1] 0x01 0x00 means 1s | 0x10 | 0x02 | 0x42 | 0x00 | 0x01 | 0x01 | 0x00 | 0x00 | 0x00 | 0x00 | 0x00 | 0x00 | 0x00 | 0x00 | 0x00 | 0x00 | 0x92 | 0x68 | 10 02 42 00 01 01 00 00 00 00 00 00 00 00 00 00 92 68
|  | Setting - Maximum interval time 120s | 55 43 49 12 00 10 02 42 00 02 78 00 00 00 00 00 00 00 00 00 00 58 ac | Configuration value: Para1[2], Para1[1] 0x78 0x00 means 120s | 0x10 | 0x02 | 0x42 | 0x00 | 0x02 | 0x78 | 0x00 | 0x00 | 0x00 | 0x00 | 0x00 | 0x00 | 0x00 | 0x00 | 0x00 | 0x00 | 0x58 | 0xac | 10 02 42 00 02 78 00 00 00 00 00 00 00 00 00 00 58 ac
|  | Setting - Maximum interval time 360s | 55 43 49 12 00 10 02 42 00 02 68 01 00 00 00 00 00 00 00 00 00 20 96 | Configuration value: Para1[2], Para1[1] 0x68 0x01 means 360s | 0x10 | 0x02 | 0x42 | 0x00 | 0x02 | 0x68 | 0x01 | 0x00 | 0x00 | 0x00 | 0x00 | 0x00 | 0x00 | 0x00 | 0x00 | 0x00 | 0x20 | 0x96 | 10 02 42 00 02 68 01 00 00 00 00 00 00 00 00 00 20 96
|  | Get-Temperature | 55 43 49 12 00 10 02 82 00 00 01 00 00 00 00 00 00 02 00 00 00 4E FA | BE AA 03 00 00 5A 00 70 A8 EB AA: means 0x005A=90. Approximately 90/32=2.81 degrees | 0x10 | 0x02 | 0x82 | 0x00 | 0x00 | 0x01 | 0x00 | 0x00 | 0x00 | 0x00 | 0x00 | 0x00 | 0x02 | 0x00 | 0x00 | 0x00 | 0x4E | 0xFA | 10 02 82 00 00 01 00 00 00 00 00 00 02 00 00 00 4E FA
|  | Get-Minimum Interval Time | 55 43 49 12 00 10 02 82 00 01 01 00 00 00 00 00 00 02 00 00 00 3B F9 | BE AA 03 00 00 05 00 F1 B6 EB AA: means 0x0005=5s | 0x10 | 0x02 | 0x82 | 0x00 | 0x01 | 0x01 | 0x00 | 0x00 | 0x00 | 0x00 | 0x00 | 0x00 | 0x02 | 0x00 | 0x00 | 0x00 | 0x3B | 0xF9 | 10 02 82 00 01 01 00 00 00 00 00 00 02 00 00 00 3B F9
|  | Get-Maximum Interval Time | 55 43 49 12 00 10 02 82 00 02 01 00 00 00 00 00 00 02 00 00 00 A4 FC | BE AA 03 00 00 2C 01 AE 1A EB AA: means 0x012C=300s | 0x10 | 0x02 | 0x82 | 0x00 | 0x02 | 0x01 | 0x00 | 0x00 | 0x00 | 0x00 | 0x00 | 0x00 | 0x02 | 0x00 | 0x00 | 0x00 | 0xA4 | 0xFC | 10 02 82 00 02 01 00 00 00 00 00 00 02 00 00 00 A4 FC
Calibration related instructions | k value | Calibrate k value - collect low temperature first | 55 43 49 12 00 10 11 41 00 00 00 00 00 00 00 00 00 00 00 00 00 A2 93 | Calibration step 1: Aim at a low-temperature black body, the black body temperature is 25℃ or below, and the picture flashes to complete | 0x10 | 0x11 | 0x41 | 0x00 | 0x00 | 0x00 | 0x00 | 0x00 | 0x00 | 0x00 | 0x00 | 0x00 | 0x00 | 0x00 | 0x00 | 0x00 | 0xA2 | 0x93 | 10 11 41 00 00 00 00 00 00 00 00 00 00 00 00 00 A2 93
|  | Calibrate k value-collect high temperature again | 55 43 49 12 00 10 11 41 00 01 00 00 00 00 00 00 00 00 00 00 00 D7 90 | Calibration step 2: Aim at a high-temperature black body. The black body temperature is 60°C or above. The image flashes and the calibration is complete. | 0x10 | 0x11 | 0x41 | 0x00 | 0x01 | 0x00 | 0x00 | 0x00 | 0x00 | 0x00 | 0x00 | 0x00 | 0x00 | 0x00 | 0x00 | 0x00 | 0xD7 | 0x90 | 10 11 41 00 01 00 00 00 00 00 00 00 00 00 00 00 D7 90
|  | Calibrate k value-collection and calculation | 55 43 49 12 00 10 11 41 00 02 00 00 00 00 00 00 00 00 00 00 00 48 95 | Calibration step 3: perform calculations and check the calibration results after completion | 0x10 | 0x11 | 0x41 | 0x00 | 0x02 | 0x00 | 0x00 | 0x00 | 0x00 | 0x00 | 0x00 | 0x00 | 0x00 | 0x00 | 0x00 | 0x00 | 0x48 | 0x95 | 10 11 41 00 02 00 00 00 00 00 00 00 00 00 00 00 48 95
|  | Save k value | 55 43 49 12 00 10 11 43 00 00 00 00 00 00 00 00 00 00 00 00 00 60 65 | Calibration step 4: If the result is OK, save the result. | 0x10 | 0x11 | 0x43 | 0x00 | 0x00 | 0x00 | 0x00 | 0x00 | 0x00 | 0x00 | 0x00 | 0x00 | 0x00 | 0x00 | 0x00 | 0x00 | 0x60 | 0x65 | 10 11 43 00 00 00 00 00 00 00 00 00 00 00 00 00 60 65
|  | Cancel calibration results | 55 43 49 12 00 10 11 42 00 00 00 00 00 00 00 00 00 00 00 00 00 01 1E | If the effect is not OK, cancel the calibration and restore to the state before calibration. | 0x10 | 0x11 | 0x42 | 0x00 | 0x00 | 0x00 | 0x00 | 0x00 | 0x00 | 0x00 | 0x00 | 0x00 | 0x00 | 0x00 | 0x00 | 0x00 | 0x01 | 0x1E | 10 11 42 00 00 00 00 00 00 00 00 00 00 00 00 00 01 1E
|  | Clear k value | 55 43 49 12 00 10 11 44 00 00 00 00 00 00 00 00 00 00 00 00 00 66 15 | Used to test the effect of no K value calibration | 0x10 | 0x11 | 0x44 | 0x00 | 0x00 | 0x00 | 0x00 | 0x00 | 0x00 | 0x00 | 0x00 | 0x00 | 0x00 | 0x00 | 0x00 | 0x00 | 0x66 | 0x15 | 10 11 44 00 00 00 00 00 00 00 00 00 00 00 00 00 66 15
|  | Restore factory K value data | 55 43 49 12 00 10 11 45 00 00 00 00 00 00 00 00 00 00 00 00 00 07 6E | After restoring the factory data, save | 0x10 | 0x11 | 0x45 | 0x00 | 0x00 | 0x00 | 0x00 | 0x00 | 0x00 | 0x00 | 0x00 | 0x00 | 0x00 | 0x00 | 0x00 | 0x00 | 0x07 | 0x6E | 10 11 45 00 00 00 00 00 00 00 00 00 00 00 00 00 07 6E
| Blind Element | Automatic blind calibration | 55 43 49 12 00 10 11 51 00 00 00 00 00 00 00 00 00 00 00 00 00 55 55 |  | 0x10 | 0x11 | 0x51 | 0x00 | 0x00 | 0x00 | 0x00 | 0x00 | 0x00 | 0x00 | 0x00 | 0x00 | 0x00 | 0x00 | 0x00 | 0x00 | 0x55 | 0x55 | 10 11 51 00 00 00 00 00 00 00 00 00 00 00 00 00 55 55
|  | Cursor switch setting-enable | 55 43 49 12 00 10 11 57 00 01 00 00 00 00 00 00 00 00 00 00 00 47 5D |  | 0x10 | 0x11 | 0x57 | 0x00 | 0x01 | 0x00 | 0x00 | 0x00 | 0x00 | 0x00 | 0x00 | 0x00 | 0x00 | 0x00 | 0x00 | 0x00 | 0x47 | 0x5D | 10 11 57 00 01 00 00 00 00 00 00 00 00 00 00 00 47 5D
|  | Cursor switch setting - blanking | 55 43 49 12 00 10 11 57 00 00 00 00 00 00 00 00 00 00 00 00 00 32 5E |  | 0x10 | 0x11 | 0x57 | 0x00 | 0x00 | 0x00 | 0x00 | 0x00 | 0x00 | 0x00 | 0x00 | 0x00 | 0x00 | 0x00 | 0x00 | 0x00 | 0x32 | 0x5E | 10 11 57 00 00 00 00 00 00 00 00 00 00 00 00 00 32 5E
|  | Cursor switch acquisition | 55 43 49 12 00 10 11 81 00 00 00 00 00 00 00 00 00 01 00 00 00 D7 99 | BE AA 02 00 00 01 8C EA EB AA: Indicates enabling BE AA 02 00 00 00 AD FA EB AA: Indicates blanking | 0x10 | 0x11 | 0x81 | 0x00 | 0x00 | 0x00 | 0x00 | 0x00 | 0x00 | 0x00 | 0x00 | 0x00 | 0x01 | 0x00 | 0x00 | 0x00 | 0xD7 | 0x99 | 10 11 81 00 00 00 00 00 00 00 00 00 01 00 00 00 D7 99
|  | Cursor position setting - (300, 280) - Example | 55 43 49 12 00 10 11 58 00 2C 01 18 01 00 00 00 00 00 00 00 00 34 50 | Para1[1]+Para1[0]: x-axis coordinate 0x012C represents 300 Para1[3]+Para1[2]: y-axis coordinate 0x0118 represents 280 | 0x10 | 0x11 | 0x58 | 0x00 | 0x2C | 0x01 | 0x18 | 0x01 | 0x00 | 0x00 | 0x00 | 0x00 | 0x00 | 0x00 | 0x00 | 0x00 | 0x34 | 0x50 | 10 11 58 00 2C 01 18 01 00 00 00 00 00 00 00 00 34 50
|  | Get cursor position | 55 43 49 12 00 10 11 82 00 00 00 00 00 00 00 00 00 04 00 00 00 31 A8 | BE AA 05 00 00 2C 01 18 01 42 83 EB AA | 0x10 | 0x11 | 0x82 | 0x00 | 0x00 | 0x00 | 0x00 | 0x00 | 0x00 | 0x00 | 0x00 | 0x00 | 0x04 | 0x00 | 0x00 | 0x00 | 0x31 | 0xA8 | 10 11 82 00 00 00 00 00 00 00 00 00 04 00 00 00 31 A8
|  | Set the cursor point to the blind pixel (manual calibration) - (300, 280) - Example | 55 43 49 12 00 10 11 52 00 2C 01 18 01 00 00 00 00 00 00 00 00 9D 4D | After setting the blind pixel, it will take effect immediately, that is, the blind pixel point disappears on the screen but will not be automatically saved. After all the blind pixels are calibrated, call the save blind pixel command. | 0x10 | 0x11 | 0x52 | 0x00 | 0x2C | 0x01 | 0x18 | 0x01 | 0x00 | 0x00 | 0x00 | 0x00 | 0x00 | 0x00 | 0x00 | 0x00 | 0x9D | 0x4D | 10 11 52 00 2C 01 18 01 00 00 00 00 00 00 00 00 9D 4D
|  | Set the cursor point to a non-blind element (manual calibration) - (300, 280) - Example | 55 43 49 12 00 10 11 52 01 2C 01 18 01 00 00 00 00 00 00 00 00 FE 08 |  | 0x10 | 0x11 | 0x52 | 0x01 | 0x2C | 0x01 | 0x18 | 0x01 | 0x00 | 0x00 | 0x00 | 0x00 | 0x00 | 0x00 | 0x00 | 0x00 | 0xFE | 0x08 | 10 11 52 01 2C 01 18 01 00 00 00 00 00 00 00 00 FE 08
|  | Cancel this calibration data | 55 43 49 12 00 10 11 53 00 00 00 00 00 00 00 00 00 00 00 00 00 97 A3 |  | 0x10 | 0x11 | 0x53 | 0x00 | 0x00 | 0x00 | 0x00 | 0x00 | 0x00 | 0x00 | 0x00 | 0x00 | 0x00 | 0x00 | 0x00 | 0x00 | 0x97 | 0xA3 | 10 11 53 00 00 00 00 00 00 00 00 00 00 00 00 00 97 A3
|  | Saving blind data | 55 43 49 12 00 10 11 54 00 00 00 00 00 00 00 00 00 00 00 00 00 91 D3 |  | 0x10 | 0x11 | 0x54 | 0x00 | 0x00 | 0x00 | 0x00 | 0x00 | 0x00 | 0x00 | 0x00 | 0x00 | 0x00 | 0x00 | 0x00 | 0x00 | 0x91 | 0xD3 | 10 11 54 00 00 00 00 00 00 00 00 00 00 00 00 00 91 D3
|  | Clear blind data | 55 43 49 12 00 10 11 55 00 00 00 00 00 00 00 00 00 00 00 00 00 F0 A8 |  | 0x10 | 0x11 | 0x55 | 0x00 | 0x00 | 0x00 | 0x00 | 0x00 | 0x00 | 0x00 | 0x00 | 0x00 | 0x00 | 0x00 | 0x00 | 0x00 | 0xF0 | 0xA8 | 10 11 55 00 00 00 00 00 00 00 00 00 00 00 00 00 F0 A8
|  | Restore factory blind data | 55 43 49 12 00 10 11 56 00 00 00 00 00 00 00 00 00 00 00 00 00 53 25 |  | 0x10 | 0x11 | 0x56 | 0x00 | 0x00 | 0x00 | 0x00 | 0x00 | 0x00 | 0x00 | 0x00 | 0x00 | 0x00 | 0x00 | 0x00 | 0x00 | 0x53 | 0x25 | 10 11 56 00 00 00 00 00 00 00 00 00 00 00 00 00 53 25
| Pot lid | Calibration lid | 55 43 49 12 00 10 11 61 00 00 00 00 00 00 00 00 00 00 00 00 00 6D 0E | Step 1: Aim at the uniform surface and issue this command. The screen will freeze and will be completed after thawing. | 0x10 | 0x11 | 0x61 | 0x00 | 0x00 | 0x00 | 0x00 | 0x00 | 0x00 | 0x00 | 0x00 | 0x00 | 0x00 | 0x00 | 0x00 | 0x00 | 0x6D | 0x0E | 10 11 61 00 00 00 00 00 00 00 00 00 00 00 00 00 6D 0E
|  | Save the lid | 55 43 49 12 00 10 11 63 00 00 00 00 00 00 00 00 00 00 00 00 00 AF F8 | Step 2: If the result is OK, save the file. | 0x10 | 0x11 | 0x63 | 0x00 | 0x00 | 0x00 | 0x00 | 0x00 | 0x00 | 0x00 | 0x00 | 0x00 | 0x00 | 0x00 | 0x00 | 0x00 | 0xAF | 0xF8 | 10 11 63 00 00 00 00 00 00 00 00 00 00 00 00 00 AF F8
|  | Cancel calibration results | 55 43 49 12 00 10 11 62 00 00 00 00 00 00 00 00 00 00 00 00 00 CE 83 | If the effect is not OK, cancel the calibration and restore to the state before calibration. | 0x10 | 0x11 | 0x62 | 0x00 | 0x00 | 0x00 | 0x00 | 0x00 | 0x00 | 0x00 | 0x00 | 0x00 | 0x00 | 0x00 | 0x00 | 0x00 | 0xCE | 0x83 | 10 11 62 00 00 00 00 00 00 00 00 00 00 00 00 00 CE 83
|  | Empty the lid | 55 43 49 12 00 10 11 64 00 00 00 00 00 00 00 00 00 00 00 00 00 A9 88 | Used to test the effect of completely no pot lid calibration | 0x10 | 0x11 | 0x64 | 0x00 | 0x00 | 0x00 | 0x00 | 0x00 | 0x00 | 0x00 | 0x00 | 0x00 | 0x00 | 0x00 | 0x00 | 0x00 | 0xA9 | 0x88 | 10 11 64 00 00 00 00 00 00 00 00 00 00 00 00 00 A9 88
|  | Restore the factory data of the pot cover | 55 43 49 12 00 10 11 65 00 00 00 00 00 00 00 00 00 00 00 00 00 C8 F3 | After restoring the factory data, save | 0x10 | 0x11 | 0x65 | 0x00 | 0x00 | 0x00 | 0x00 | 0x00 | 0x00 | 0x00 | 0x00 | 0x00 | 0x00 | 0x00 | 0x00 | 0x00 | 0xC8 | 0xF3 | 10 11 65 00 00 00 00 00 00 00 00 00 00 00 00 00 C8 F3
System Features | Firmware Update |  | 55 43 49 12 00 01 01 42 00 00 00 00 00 00 00 00 00 00 00 00 00 A5 DB | Before updating the firmware, you need to send this command to put the module into update mode. | 0x01 | 0x01 | 0x42 | 0x00 | 0x00 | 0x00 | 0x00 | 0x00 | 0x00 | 0x00 | 0x00 | 0x00 | 0x00 | 0x00 | 0x00 | 0x00 | 0xA5 | 0xDB | 01 01 42 00 00 00 00 00 00 00 00 00 00 00 00 00 A5 DB
| Anti-burn protection switch | Settings - Off | 55 43 49 12 00 10 03 4B 00 00 00 00 00 00 00 00 00 00 00 00 00 58 8D |  | 0x10 | 0x03 | 0x4B | 0x00 | 0x00 | 0x00 | 0x00 | 0x00 | 0x00 | 0x00 | 0x00 | 0x00 | 0x00 | 0x00 | 0x00 | 0x00 | 0x58 | 0x8D | 10 03 4B 00 00 00 00 00 00 00 00 00 00 00 00 00 58 8D
|  | Setting-On | 55 43 49 12 00 10 03 4B 00 01 00 00 00 00 00 00 00 00 00 00 00 2D 8E |  | 0x10 | 0x03 | 0x4B | 0x00 | 0x01 | 0x00 | 0x00 | 0x00 | 0x00 | 0x00 | 0x00 | 0x00 | 0x00 | 0x00 | 0x00 | 0x00 | 0x2D | 0x8E | 10 03 4B 00 01 00 00 00 00 00 00 00 00 00 00 00 2D 8E
|  | Get | 55 43 49 12 00 10 03 8B 00 00 00 00 00 00 00 00 00 01 00 00 00 2D 87 | BE AA 02 00 00 00 AD FA EB AA: Indicates off BE AA 02 00 00 01 8C EA EB AA: indicates open | 0x10 | 0x03 | 0x8B | 0x00 | 0x00 | 0x00 | 0x00 | 0x00 | 0x00 | 0x00 | 0x00 | 0x00 | 0x01 | 0x00 | 0x00 | 0x00 | 0x2D | 0x87 | 10 03 8B 00 00 00 00 00 00 00 00 00 01 00 00 00 2D 87
| Module sleep | Settings-Wake-up | 55 43 49 12 00 10 10 48 00 00 00 00 00 00 00 00 00 00 00 00 00 54 AD |  | 0x10 | 0x10 | 0x48 | 0x00 | 0x00 | 0x00 | 0x00 | 0x00 | 0x00 | 0x00 | 0x00 | 0x00 | 0x00 | 0x00 | 0x00 | 0x00 | 0x54 | 0xAD | 10 10 48 00 00 00 00 00 00 00 00 00 00 00 00 00 54 AD
|  | Settings - Sleep | 55 43 49 12 00 10 10 48 00 01 00 00 00 00 00 00 00 00 00 00 00 21 AE | After sleeping, the video is frozen and only responds to the wake-up command, and does not respond to other commands. | 0x10 | 0x10 | 0x48 | 0x00 | 0x01 | 0x00 | 0x00 | 0x00 | 0x00 | 0x00 | 0x00 | 0x00 | 0x00 | 0x00 | 0x00 | 0x00 | 0x21 | 0xAE | 10 10 48 00 01 00 00 00 00 00 00 00 00 00 00 00 21 AE
|  | Get | 55 43 49 12 00 10 10 88 00 00 00 00 00 00 00 00 00 01 00 00 00 21 A7 | BE AA 02 00 00 00 AD FA EB AA: Indicates working status BE AA 02 00 00 01 8C EA EB AA: Indicates sleep state | 0x10 | 0x10 | 0x88 | 0x00 | 0x00 | 0x00 | 0x00 | 0x00 | 0x00 | 0x00 | 0x00 | 0x00 | 0x01 | 0x00 | 0x00 | 0x00 | 0x21 | 0xA7 | 10 10 88 00 00 00 00 00 00 00 00 00 01 00 00 00 21 A7
| Boot logo | Settings - Off | 55 43 49 12 00 10 10 41 00 00 00 00 00 00 00 00 00 00 00 00 00 5E 3D |  | 0x10 | 0x10 | 0x41 | 0x00 | 0x00 | 0x00 | 0x00 | 0x00 | 0x00 | 0x00 | 0x00 | 0x00 | 0x00 | 0x00 | 0x00 | 0x00 | 0x5E | 0x3D | 10 10 41 00 00 00 00 00 00 00 00 00 00 00 00 00 5E 3D
|  | Setting-On | 55 43 49 12 00 10 10 41 00 01 00 00 00 00 00 00 00 00 00 00 00 2B 3E |  | 0x10 | 0x10 | 0x41 | 0x00 | 0x01 | 0x00 | 0x00 | 0x00 | 0x00 | 0x00 | 0x00 | 0x00 | 0x00 | 0x00 | 0x00 | 0x00 | 0x2B | 0x3E | 10 10 41 00 01 00 00 00 00 00 00 00 00 00 00 00 2B 3E
|  | Get | 55 43 49 12 00 10 10 81 00 00 00 00 00 00 00 00 00 01 00 00 00 2B 37 |  | 0x10 | 0x10 | 0x81 | 0x00 | 0x00 | 0x00 | 0x00 | 0x00 | 0x00 | 0x00 | 0x00 | 0x00 | 0x01 | 0x00 | 0x00 | 0x00 | 0x2B | 0x37 | 10 10 81 00 00 00 00 00 00 00 00 00 01 00 00 00 2B 37
| DVP/I2C Voltage Switching | Setting -1.8V | 55 43 49 12 00 10 10 47 00 00 00 00 00 00 00 00 00 00 00 00 00 39 36 |  | 0x10 | 0x10 | 0x47 | 0x00 | 0x00 | 0x00 | 0x00 | 0x00 | 0x00 | 0x00 | 0x00 | 0x00 | 0x00 | 0x00 | 0x00 | 0x00 | 0x39 | 0x36 | 10 10 47 00 00 00 00 00 00 00 00 00 00 00 00 00 39 36
|  | Setup - 3.3V | 55 43 49 12 00 10 10 47 00 01 00 00 00 00 00 00 00 00 00 00 00 4C 35 |  | 0x10 | 0x10 | 0x47 | 0x00 | 0x01 | 0x00 | 0x00 | 0x00 | 0x00 | 0x00 | 0x00 | 0x00 | 0x00 | 0x00 | 0x00 | 0x00 | 0x4C | 0x35 | 10 10 47 00 01 00 00 00 00 00 00 00 00 00 00 00 4C 35
|  | Get | 55 43 49 12 00 10 10 87 00 00 00 00 00 00 00 00 00 01 00 00 00 4C 3C |  | 0x10 | 0x10 | 0x87 | 0x00 | 0x00 | 0x00 | 0x00 | 0x00 | 0x00 | 0x00 | 0x00 | 0x00 | 0x01 | 0x00 | 0x00 | 0x00 | 0x4C | 0x3C | 10 10 87 00 00 00 00 00 00 00 00 00 01 00 00 00 4C 3C
| Parameter save-restore | Parameter preservation | 55 43 49 12 00 10 10 51 00 00 00 00 00 00 00 00 00 00 00 00 00 A9 FB |  | 0x10 | 0x10 | 0x51 | 0x00 | 0x00 | 0x00 | 0x00 | 0x00 | 0x00 | 0x00 | 0x00 | 0x00 | 0x00 | 0x00 | 0x00 | 0x00 | 0xA9 | 0xFB | 10 10 51 00 00 00 00 00 00 00 00 00 00 00 00 00 A9 FB
|  | Parameter recovery | 55 43 49 12 00 10 10 52 00 00 00 00 00 00 00 00 00 00 00 00 00 0A 76 |  | 0x10 | 0x10 | 0x52 | 0x00 | 0x00 | 0x00 | 0x00 | 0x00 | 0x00 | 0x00 | 0x00 | 0x00 | 0x00 | 0x00 | 0x00 | 0x00 | 0x0A | 0x76 | 10 10 52 00 00 00 00 00 00 00 00 00 00 00 00 00 0A 76
Get device information | Get module information | Device Name | 55 43 49 12 00 01 01 81 00 01 00 00 00 00 00 00 00 20 00 00 00 FC 1E | Receipt: BE AA 21 00 00 43 61 6D 65 72 61 20 4D 49 4E 49 32 33 38 34 00 00 00 00 00 00 00 00 00 00 00 00 00 00 00 00 00 00 16 1A EB AA Device name: Camera MINI2384, the device name of mini2 series is 15 valid bytes | 0x01 | 0x01 | 0x81 | 0x00 | 0x01 | 0x00 | 0x00 | 0x00 | 0x00 | 0x00 | 0x00 | 0x00 | 0x20 | 0x00 | 0x00 | 0x00 | 0xFC | 0x1E | 01 01 81 00 01 00 00 00 00 00 00 00 20 00 00 00 FC 1E
|  | Firmware version | 55 43 49 12 00 01 01 81 00 02 00 00 00 00 00 00 00 0B 00 00 00 32 32 | Receipt: BE AA 0C 00 00 30 30 2E 30 30 2E 30 31 2E 31 31 0A FE EB AA FW version: 00.00.01.11 | 0x01 | 0x01 | 0x81 | 0x00 | 0x02 | 0x00 | 0x00 | 0x00 | 0x00 | 0x00 | 0x00 | 0x00 | 0x0B | 0x00 | 0x00 | 0x00 | 0x32 | 0x32 | 01 01 81 00 02 00 00 00 00 00 00 00 0B 00 00 00 32 32
|  | VID | 55 43 49 12 00 01 01 81 00 04 00 00 00 00 00 00 00 02 00 00 00 7B CA | Receipt: BE AA 03 00 00 74 34 4E FB EB AA vid: 0x3474 | 0x01 | 0x01 | 0x81 | 0x00 | 0x04 | 0x00 | 0x00 | 0x00 | 0x00 | 0x00 | 0x00 | 0x00 | 0X02 | 0x00 | 0x00 | 0x00 | 0x7B | 0xCA | 01 01 81 00 04 00 00 00 00 00 00 00 02 00 00 00 7B CA
|  | PID | 55 43 49 12 00 01 01 81 00 05 00 00 00 00 00 00 00 02 00 00 00 0E C9 | Receipt: BE AA 03 00 00 20 00 E2 4F EB AA pid：0x0020 | 0x01 | 0x01 | 0x81 | 0x00 | 0x05 | 0x00 | 0x00 | 0x00 | 0x00 | 0x00 | 0x00 | 0x00 | 0X02 | 0x00 | 0x00 | 0x00 | 0x0E | 0xC9 | 01 01 81 00 05 00 00 00 00 00 00 00 02 00 00 00 0E C9
|  | PN | 55 43 49 12 00 01 01 81 00 06 00 00 00 00 00 00 00 20 00 00 00 B7 16 | Receipt: BE AA 21 00 00 4D 49 4E 49 32 33 38 34 78 78 78 78 78 78 78 78 78 78 78 78 78 78 78 78 78 78 78 78 78 78 78 78 30 68 EB AA pn: MINI2384xxxxxxxxxxxxxxxxxxxxxxxx | 0x01 | 0x01 | 0x81 | 0x00 | 0x06 | 0x00 | 0x00 | 0x00 | 0x00 | 0x00 | 0x00 | 0x00 | 0x20 | 0x00 | 0x00 | 0x00 | 0xB7 | 0x16 | 01 01 81 00 06 00 00 00 00 00 00 00 20 00 00 00 B7 16
|  | SN | 55 43 49 12 00 01 01 81 00 07 00 00 00 00 00 00 00 20 00 00 00 C2 15 | Receipt: BE AA 21 00 006D 69 6E 69 32 33 38 34 78 78 78 78 78 78 78 78 78 78 78 78 78 78 78 78 78 78 78 78 78 78 78 78 55 EA EB AA sn: mini2384xxxxxxxxxxxxxxxxxxxxxxxx | 0x01 | 0x01 | 0x81 | 0x00 | 0x07 | 0x00 | 0x00 | 0x00 | 0x00 | 0x00 | 0x00 | 0x00 | 0x20 | 0x00 | 0x00 | 0x00 | 0xC2 | 0x15 | 01 01 81 00 07 00 00 00 00 00 00 00 20 00 00 00 C2 15
| Get module temperature |  | 55 43 49 12 00 10 10 91 00 00 00 00 00 00 00 00 00 02 00 00 00 00 6A | BE AA 03 00 00 0C 3D 7A EB AA: means 0x0CAA=3242, i.e. 32.42 degrees Note that this temperature is for reference only and the accuracy error may be more than ±10 degrees Celsius | 0x10 | 0x10 | 0x91 | 0x00 | 0x00 | 0x00 | 0x00 | 0x00 | 0x00 | 0x00 | 0x00 | 0x00 | 0X02 | 0x00 | 0x00 | 0x00 | 0x00 | 0x6A | 10 10 91 00 00 00 00 00 00 00 00 00 02 00 00 00 00 6A
| Get the coordinates of the highest temperature point in the area of interest |  | 55 43 49 12 00 10 10 92 00 00 00 00 00 7f 01 1f 01 0e 00 00 00 e8 0c | Example: Select the range (0, 0) to (383, 287): 0x011f = 287; 0x017f = 383 1. When setting the coordinates, pay attention to the upper left (x1, y1) first and then the lower right (x2, y2). That is, x1< x2, y1<y2 2. When getting: min value, average value, max value, min x, min y, max x, max y. All are uint16 type | 0x10 | 0x10 | 0x92 | 0x00 | 0x00 | 0x00 | 0x00 | 0x00 | 0x7f | 0x01 | 0x1f | 0x01 | 0X0e | 0x00 | 0x00 | 0x00 | 0xe8 | 0x0c | 10 10 92 00 00 00 00 00 7f 01 1f 01 0e 00 00 00 e8 0c
|  |  | 55 43 49 12 00 10 10 92 00 32 00 32 00 4d 01 ed 00 0e 00 00 00 34 59 | Example: Select the range (50, 50) to (333, 237): 0x0032=50; 0x014d=333; 0x00ed=237 Receipt: BE AA 0F 00 00 D4 1F AE 6F E0 79 4C 00 D2 00 39 00 33 00 D3 F0 EB AA 0x1FD4 is the minimum value, 0x6FAE is the average value, and 0x79E0 is the maximum value. 0x004c, 0x00D2 are the minimum value coordinates, that is, (76, 210), 0x0039 and 0x0033 are the maximum value coordinates, that is, (51, 57) | 0x10 | 0x10 | 0x92 | 0x00 | 0x32 | 0x00 | 0x32 | 0x00 | 0x4d | 0x01 | 0xed | 0x00 | 0X0e | 0x00 | 0x00 | 0x00 | 0x34 | 0x59 | 10 10 92 00 32 00 32 00 4d 01 ed 00 0e 00 00 00 34 59
| Get the power-on time |  | 55 43 49 12 00 10 10 93 00 00 00 00 00 00 00 00 00 04 00 00 00 5B BB | BE AA 05 00 00 D7 01 00 00 EB 98 EB AA: means 0x000001D7=471s | 0x10 | 0x10 | 0x93 | 0x00 | 0x00 | 0x00 | 0x00 | 0x00 | 0x00 | 0x00 | 0x00 | 0x00 | 0X04 | 0x00 | 0x00 | 0x00 | 0x5B | 0xBB | 10 10 93 00 00 00 00 00 00 00 00 00 04 00 00 00 5B BB
Video output related | Digital video formats | Settings - USB - Progressive - 30hz | 55 43 49 12 00 10 10 46 00 01 00 1e 00 00 00 00 00 00 00 00 00 4f e3 | Para1[0]: 0x01, indicating digital output is enabled; Para1[1]: 0x00, indicating USB line-by-line output; Para1[2]: 0x1e, indicating 30 Hz output. The array size is consistent with the detector output. Note that the maximum frame rate of mini2 640 in USB output mode is 30 Hz. | 0x10 | 0x10 | 0x46 | 0x00 | 0x01 | 0x00 | 0x1E | 0x00 | 0x00 | 0x00 | 0x00 | 0x00 | 0x00 | 0x00 | 0x00 | 0x00 | 0x4f | 0xe3 | 10 10 46 00 01 00 1E 00 00 00 00 00 00 00 00 00 4f e3
|  | Settings - USB - Progressive - 60hz | 55 43 49 12 00 10 10 46 00 01 00 3c 00 00 00 00 00 00 00 00 00 c8 04 | Para1[0]: 0x01, indicating digital output is turned on; Para1[1]: 0x00, indicating USB line-by-line output; Para1[2]: 0x3c, indicating 60 Hz output. The array size is consistent with the detector output. Note that mini2 640 will return an error if this command is set | 0x10 | 0x10 | 0x46 | 0x00 | 0x01 | 0x00 | 0x3C | 0x00 | 0x00 | 0x00 | 0x00 | 0x00 | 0x00 | 0x00 | 0x00 | 0x00 | 0xc8 | 0x04 | 10 10 46 00 01 00 3C 00 00 00 00 00 00 00 00 00 c8 04
|  | settings-dvp-progressive-30hz | 55 43 49 12 00 10 10 46 00 01 01 1e 00 00 00 00 00 00 00 00 00 06 3b | Para1[0]: 0x01, indicating digital output is turned on; Para1[1]: 0x01, indicating DVP line-by-line output; Para1[2]: 0x1e, indicating 30 Hz output; the array size is consistent with the detector output | 0x10 | 0x10 | 0x46 | 0x00 | 0x01 | 0x01 | 0x1E | 0x00 | 0x00 | 0x00 | 0x00 | 0x00 | 0x00 | 0x00 | 0x00 | 0x00 | 0x06 | 0x3b | 10 10 46 00 01 01 1E 00 00 00 00 00 00 00 00 00 06 3b
|  | settings-dvp-progressive-60hz | 55 43 49 12 00 10 10 46 00 01 01 3c 00 00 00 00 00 00 00 00 00 81 dc | Para1[0]: 0x01, indicating digital output is turned on; Para1[1]: 0x01, indicating DVP line-by-line output; Para1[2]: 0x3c, indicating 60 Hz output; the array size is consistent with the detector output | 0x10 | 0x10 | 0x46 | 0x00 | 0x01 | 0x01 | 0x3C | 0x00 | 0x00 | 0x00 | 0x00 | 0x00 | 0x00 | 0x00 | 0x00 | 0x00 | 0x81 | 0xdc | 10 10 46 00 01 01 3C 00 00 00 00 00 00 00 00 00 81 dc
|  | settings -bt656 -progressive -30hz | 55 43 49 12 00 10 10 46 00 01 02 1e00 00 00 00 00 00 00 00 00 fc 43 | Para1[0]: 0x01, indicating digital output is turned on, Para1[1]: 0x02, indicating bt656 line-by-line output, Para1[2]: 0x1e, indicating 30hz output, the array size is consistent with the detector output | 0x10 | 0x10 | 0x46 | 0x00 | 0x01 | 0x02 | 0x1E | 0x00 | 0x00 | 0x00 | 0x00 | 0x00 | 0x00 | 0x00 | 0x00 | 0x00 | 0xfc | 0x43 | 10 10 46 00 01 02 1E 00 00 00 00 00 00 00 00 00 fc 43
|  | settings -bt656-progressive-60hz | 55 43 49 12 00 10 10 46 00 01 02 3c 00 00 00 00 00 00 00 00 00 7b a4 | Para1[0]: 0x01, indicating digital output is turned on, Para1[1]: 0x02, indicating bt656 line-by-line output, Para1[2]: 0x3c, indicating 60hz output, the array size is consistent with the detector output | 0x10 | 0x10 | 0x46 | 0x00 | 0x01 | 0x02 | 0x3C | 0x00 | 0x00 | 0x00 | 0x00 | 0x00 | 0x00 | 0x00 | 0x00 | 0x00 | 0x7b | 0xa4 | 10 10 46 00 01 02 3C 00 00 00 00 00 00 00 00 00 7b a4
|  | settings -bt656 -interlaced -25hz | 55 43 49 12 00 10 10 46 00 01 12 00 00 00 00 00 00 00 00 00 00 a3 bb | Para1[0]: 0x01, indicating digital output is enabled, Para1[1]: 0x12, indicating bt656 interlaced output, Para1[2]: 0x00, invalid, the array size is fixed 720*576 , the frame rate is fixed at 25hz, which is the standard BT656 interlaced timing | 0x10 | 0x10 | 0x46 | 0x00 | 0x01 | 0x12 | 0x00 | 0x00 | 0x00 | 0x00 | 0x00 | 0x00 | 0x00 | 0x00 | 0x00 | 0x00 | 0xa3 | 0xbb | 10 10 46 00 01 12 00 00 00 00 00 00 00 00 00 00 a3 bb
|  | settings-mipi-progressive-30hz | 55 43 49 12 00 10 10 46 00 01 03 1e 00 00 00 00 00 00 00 00 00 b5 9b | Para1[0]: 0x01, indicating digital output is turned on, Para1[1]: 0x03, indicating mipi line-by-line output, Para1[2]: 0x1e, indicating 30 Hz output, the array size is consistent with the detector output | 0x10 | 0x10 | 0x46 | 0x00 | 0x01 | 0x03 | 0x1E | 0x00 | 0x00 | 0x00 | 0x00 | 0x00 | 0x00 | 0x00 | 0x00 | 0x00 | 0xb5 | 0x9b | 10 10 46 00 01 03 1E 00 00 00 00 00 00 00 00 00 b5 9b
|  | settings-mipi-progressive-60hz | 55 43 49 12 00 10 10 46 00 01 03 3c 00 00 00 00 00 00 00 00 00 32 7c | Para1[0]: 0x01, indicating digital output is enabled; Para1[1]: 0x03, indicating mipi line-by-line output; Para1[2]: 0x3c, indicating 60 Hz output; the array size is consistent with the detector output | 0x10 | 0x10 | 0x46 | 0x00 | 0x01 | 0x03 | 0x3C | 0x00 | 0x00 | 0x00 | 0x00 | 0x00 | 0x00 | 0x00 | 0x00 | 0x00 | 0x32 | 0x7c | 10 10 46 00 01 03 3C 00 00 00 00 00 00 00 00 00 32 7c
|  | Settings - USB - Progressive - 25hz (for mini2 256) | 55 43 49 12 00 10 10 46 00 01 00 19 00 00 00 00 00 00 00 00 00 b5 ff | Para1[0]: 0x01, indicating digital output is turned on, Para1[1]: 0x00, indicating USB line-by-line output, Para1[2]: 0x19, indicating 25 Hz output, the array size is consistent with the detector output | 0x10 | 0x10 | 0x46 | 0x00 | 0x01 | 0x00 | 0x19 | 0x00 | 0x00 | 0x00 | 0x00 | 0x00 | 0x00 | 0x00 | 0x00 | 0x00 | 0xb5 | 0xff | 10 10 46 00 01 00 19 00 00 00 00 00 00 00 00 00 b5 ff
|  | Settings - USB - Progressive - 50hz (for mini2 256) | 55 43 49 12 00 10 10 46 00 01 00 32 00 00 00 00 00 00 00 00 00 3c 3d | Para1[0]: 0x01, indicating digital output is turned on, Para1[1]: 0x00, indicating USB line-by-line output, Para1[2]: 0x32, indicating 50 Hz output, the array size is consistent with the detector output | 0x10 | 0x10 | 0x46 | 0x00 | 0x01 | 0x00 | 0x32 | 0x00 | 0x00 | 0x00 | 0x00 | 0x00 | 0x00 | 0x00 | 0x00 | 0x00 | 0x3c | 0x3d | 10 10 46 00 01 00 32 00 00 00 00 00 00 00 00 00 3c 3d
|  | Setting -dvp-progressive-25hz (for mini2 256) | 55 43 49 12 00 10 10 46 00 01 01 19 00 00 00 00 00 00 00 00 00 fc 27 | Para1[0]: 0x01, indicating digital output is turned on; Para1[1]: 0x01, indicating DVP line-by-line output; Para1[2]: 0x19, indicating 25 Hz output; the array size is consistent with the detector output | 0x10 | 0x10 | 0x46 | 0x00 | 0x01 | 0x01 | 0x19 | 0x00 | 0x00 | 0x00 | 0x00 | 0x00 | 0x00 | 0x00 | 0x00 | 0x00 | 0xfc | 0x27 | 10 10 46 00 01 01 19 00 00 00 00 00 00 00 00 00 fc 27
|  | Setting -dvp-progressive-50hz (for mini2 256) | 55 43 49 12 00 10 10 46 00 01 01 32 00 00 00 00 00 00 00 00 00 75 e5 | Para1[0]: 0x01, indicating digital output is turned on; Para1[1]: 0x01, indicating DVP line-by-line output; Para1[2]: 0x32, indicating 50 Hz output; the array size is consistent with the detector output | 0x10 | 0x10 | 0x46 | 0x00 | 0x01 | 0x01 | 0x32 | 0x00 | 0x00 | 0x00 | 0x00 | 0x00 | 0x00 | 0x00 | 0x00 | 0x00 | 0x75 | 0xe5 | 10 10 46 00 01 01 32 00 00 00 00 00 00 00 00 00 75 e5
|  | Setting-bt656-progressive-25hz (for mini2 256) | 55 43 49 12 00 10 10 46 00 01 02 19 00 00 00 00 00 00 00 00 00 06 5f | Para1[0]: 0x01, indicating digital output is turned on, Para1[1]: 0x02, indicating bt656 line-by-line output, Para1[2]: 0x19, indicating 25hz output, the array size is consistent with the detector output | 0x10 | 0x10 | 0x46 | 0x00 | 0x01 | 0x02 | 0x19 | 0x00 | 0x00 | 0x00 | 0x00 | 0x00 | 0x00 | 0x00 | 0x00 | 0x00 | 0x06 | 0x5f | 10 10 46 00 01 02 19 00 00 00 00 00 00 00 00 00 06 5f
|  | Setting-bt656-progressive-50hz (for mini2 256) | 55 43 49 12 00 10 10 46 00 01 02 32 00 00 00 00 00 00 00 00 00 8f 9d | Para1[0]: 0x01, indicating digital output is turned on, Para1[1]: 0x02, indicating bt656 line-by-line output, Para1[2]: 0x32, indicating 50hz output, the array size is consistent with the detector output | 0x10 | 0x10 | 0x46 | 0x00 | 0x01 | 0x02 | 0x32 | 0x00 | 0x00 | 0x00 | 0x00 | 0x00 | 0x00 | 0x00 | 0x00 | 0x00 | 0x8f | 0x9d | 10 10 46 00 01 02 32 00 00 00 00 00 00 00 00 00 8f 9d
|  | Setting-mipi-progressive-25hz (for mini2 256) | 55 43 49 12 00 10 10 46 00 01 03 19 00 00 00 00 00 00 00 00 00 4f 87 | Para1[0]: 0x01, indicating digital output is turned on, Para1[1]: 0x03, indicating mipi line-by-line output, Para1[2]: 0x19, indicating 25 Hz output, the array size is consistent with the detector output | 0x10 | 0x10 | 0x46 | 0x00 | 0x01 | 0x03 | 0x19 | 0x00 | 0x00 | 0x00 | 0x00 | 0x00 | 0x00 | 0x00 | 0x00 | 0x00 | 0x4f | 0x87 | 10 10 46 00 01 03 19 00 00 00 00 00 00 00 00 00 4f 87
|  | Setting-mipi-progressive-50hz (for mini2 256) | 55 43 49 12 00 10 10 46 00 01 03 32 00 00 00 00 00 00 00 00 00 c6 45 | Para1[0]: 0x01, indicating digital output is turned on, Para1[1]: 0x03, indicating mipi line-by-line output, Para1[2]: 0x32, indicating 50 Hz output, the array size is consistent with the detector output | 0x10 | 0x10 | 0x46 | 0x00 | 0x01 | 0x03 | 0x32 | 0x00 | 0x00 | 0x00 | 0x00 | 0x00 | 0x00 | 0x00 | 0x00 | 0x00 | 0xc6 | 0x45 | 10 10 46 00 01 03 32 00 00 00 00 00 00 00 00 00 c6 45
|  | Setting - Turning off digital output | 55 43 49 12 00 10 10 46 00 00 00 00 00 00 00 00 00 00 00 00 00 58 4d | Para1[0]: 0x00, indicating that the digital output is turned off | 0x10 | 0x10 | 0x46 | 0x00 | 0x00 | 0x00 | 0x00 | 0x00 | 0x00 | 0x00 | 0x00 | 0x00 | 0x00 | 0x00 | 0x00 | 0x00 | 0x58 | 0x4d | 10 10 46 00 00 00 00 00 00 00 00 00 00 00 00 00 58 4d
|  | Get | 55 43 49 12 00 10 10 86 00 00 00 00 00 00 00 00 00 04 00 00 00 68 fb | BE AA 05 00 00 00 00 00 00 f5 56 EB AA: 00 means digital output is off BE AA 05 00 00 01 00 1e 00 3d 00 EB AA: 01 means digital output is on, 00 means USB output, 1e means the output frame rate is 30hz BE AA 05 00 00 01 00 3C 00 B9 60 EB AA: 01 means digital output is on, 00 means USB output, 3c means the output frame rate is 60hz BE AA 05 00 00 01 01 1e 00 0d 37 EB AA: 01 means digital output is on, 01 means DVP output, 1e means the output frame rate is 30hz | 0x10 | 0x10 | 0x86 | 0x00 | 0x00 | 0x00 | 0x00 | 0x00 | 0x00 | 0x00 | 0x00 | 0x00 | 0X04 | 0x00 | 0x00 | 0x00 | 0x68 | 0xfb | 10 10 86 00 00 00 00 00 00 00 00 00 04 00 00 00 68 fb
| Analog video formats | Settings - Enable ntsc | 55 43 49 12 00 10 10 4a 00 01 00 00 00 00 00 00 00 00 00 00 00 e3 58 | To switch from PAL to NTSC, you must first send the command to turn off simulation, and then send this command | 0x10 | 0x10 | 0x4A | 0x00 | 0x01 | 0x00 | 0x00 | 0x00 | 0x00 | 0x00 | 0x00 | 0x00 | 0x00 | 0x00 | 0x00 | 0x00 | 0xe3 | 0x58 | 10 10 4A 00 01 00 00 00 00 00 00 00 00 00 00 00 e3 58
|  | Settings - Enable PAL | 55 43 49 12 00 10 10 4a 00 01 01 00 00 00 00 00 00 00 00 00 00 aa 80 | To switch from NTSC to PAL, you must first send the command to turn off simulation, and then send this command | 0x10 | 0x10 | 0x4A | 0x00 | 0x01 | 0x01 | 0x00 | 0x00 | 0x00 | 0x00 | 0x00 | 0x00 | 0x00 | 0x00 | 0x00 | 0x00 | 0xaa | 0x80 | 10 10 4A 00 01 01 00 00 00 00 00 00 00 00 00 00 aa 80
|  | Settings - Disable Simulation | 55 43 49 12 00 10 10 4a 00 00 00 00 00 00 00 00 00 00 00 00 00 96 5b |  | 0x10 | 0x10 | 0x4A | 0x00 | 0x00 | 0x00 | 0x00 | 0x00 | 0x00 | 0x00 | 0x00 | 0x00 | 0x00 | 0x00 | 0x00 | 0x00 | 0x96 | 0x5b | 10 10 4A 00 00 00 00 00 00 00 00 00 00 00 00 00 96 5b
|  | Get | 55 43 49 12 00 10 10 8a 00 00 00 00 00 00 00 00 00 02 00 00 00 3f ca | BE AA 03 00 00 00 00 04 49 EB AA: Analog off BE AA 03 00 00 01 00 35 7a EB AA: The first 01 means on, 00 means ntsc BE AA 03 00 00 01 01 14 6a EB AA: The first 01 means open, 01 means pal | 0x10 | 0x10 | 0x8A | 0x00 | 0x00 | 0x00 | 0x00 | 0x00 | 0x00 | 0x00 | 0x00 | 0x00 | 0x02 | 0x00 | 0x00 | 0x00 | 0x3f | 0xca | 10 10 8A 00 00 00 00 00 00 00 00 00 02 00 00 00 3f ca
| Save digital-analog output format | set up | 55 43 49 12 00 10 10 49 00 00 00 00 00 00 00 00 00 00 00 00 00 35 D6 | Send this command to save both the digital video output format and the analog video output format. This state cannot be reset by the "parameter restore" command after being saved, and can only be overwritten by the next save. | 0x10 | 0x10 | 0x49 | 0x00 | 0x00 | 0x00 | 0x00 | 0x00 | 0x00 | 0x00 | 0x00 | 0x00 | 0x00 | 0x00 | 0x00 | 0x00 | 0x35 | 0xD6 | 10 10 49 00 00 00 00 00 00 00 00 00 00 00 00 00 35 D6
| Detector frame rate | Setting -30hz | 55 43 49 12 00 10 10 44 00 1E 00 00 00 00 00 00 00 00 00 00 00 5C 9C | mini2 384/640 can be set, the detector output is cut to 30hz | 0x10 | 0x10 | 0x44 | 0x00 | 0x1E | 0x00 | 0x00 | 0x00 | 0x00 | 0x00 | 0x00 | 0x00 | 0x00 | 0x00 | 0x00 | 0x00 | 0x5C | 0x9C | 10 10 44 00 1E 00 00 00 00 00 00 00 00 00 00 00 5C 9C
|  | Setting -60hz | 55 43 49 12 00 10 10 44 00 3C 00 00 00 00 00 00 00 00 00 00 00 16 F4 | mini2 384/640 can be set, the detector output is cut to 60hz | 0x10 | 0x10 | 0x44 | 0x00 | 0x3C | 0x00 | 0x00 | 0x00 | 0x00 | 0x00 | 0x00 | 0x00 | 0x00 | 0x00 | 0x00 | 0x00 | 0x16 | 0xF4 | 10 10 44 00 3C 00 00 00 00 00 00 00 00 00 00 00 16 F4
|  | Setting -25Hz | 55 43 49 12 00 10 10 44 00 19 00 00 00 00 00 00 00 00 00 00 00 17 94 | Mini2 256 can be set, the detector output is cut to 25hz | 0x10 | 0x10 | 0x44 | 0x00 | 0x19 | 0x00 | 0x00 | 0x00 | 0x00 | 0x00 | 0x00 | 0x00 | 0x00 | 0x00 | 0x00 | 0x00 | 0x17 | 0x94 | 10 10 44 00 19 00 00 00 00 00 00 00 00 00 00 00 17 94
|  | Setting -50hz | 55 43 49 12 00 10 10 44 00 32 00 00 00 00 00 00 00 00 00 00 00 80 E4 | Mini2 256 can be set, the detector output is cut to 50hz | 0x10 | 0x10 | 0x44 | 0x00 | 0x32 | 0x00 | 0x00 | 0x00 | 0x00 | 0x00 | 0x00 | 0x00 | 0x00 | 0x00 | 0x00 | 0x00 | 0x80 | 0xE4 | 10 10 44 00 32 00 00 00 00 00 00 00 00 00 00 00 80 E4
|  | Get | 55 43 49 12 00 10 10 84 00 00 00 00 00 00 00 00 00 01 00 00 00 EF B1 | BE AA 02 00 00 1E 52 09 EB AA ：0x1E means 30hz BE AA 02 00 003C 72 0D EB AA: 0x3C means 60hz | 0x10 | 0x10 | 0x84 | 0x00 | 0x00 | 0x00 | 0x00 | 0x00 | 0x00 | 0x00 | 0x00 | 0x00 | 0x01 | 0x00 | 0x00 | 0x00 | 0xEF | 0xB1 | 10 10 84 00 00 00 00 00 00 00 00 00 01 00 00 00 EF B1
| Image data source | Setup - IR | 55 43 49 12 00 10 10 45 00 00 00 00 00 00 00 00 00 00 00 00 00 FB C0 | Detector raw data output | 0x10 | 0x10 | 0x45 | 0x00 | 0x00 | 0x00 | 0x00 | 0x00 | 0x00 | 0x00 | 0x00 | 0x00 | 0x00 | 0x00 | 0x00 | 0x00 | 0xFB | 0xC0 | 10 10 45 00 00 00 00 00 00 00 00 00 00 00 00 00 FB C0
|  | Settings - KBC | 55 43 49 12 00 10 10 45 00 01 00 00 00 00 00 00 00 00 00 00 00 8E C3 | Data output after KB correction | 0x10 | 0x10 | 0x45 | 0x00 | 0x01 | 0x00 | 0x00 | 0x00 | 0x00 | 0x00 | 0x00 | 0x00 | 0x00 | 0x00 | 0x00 | 0x00 | 0x8E | 0xC3 | 10 10 45 00 01 00 00 00 00 00 00 00 00 00 00 00 8E C3
|  | Setting - TNR | 55 43 49 12 00 10 10 45 00 02 00 00 00 00 00 00 00 00 00 00 00 11 C6 | Data output after removing time domain noise | 0x10 | 0x10 | 0x45 | 0x00 | 0x02 | 0x00 | 0x00 | 0x00 | 0x00 | 0x00 | 0x00 | 0x00 | 0x00 | 0x00 | 0x00 | 0x00 | 0x11 | 0xC6 | 10 10 45 00 02 00 00 00 00 00 00 00 00 00 00 00 11 C6
|  | Setting - SNR | 55 43 49 12 00 10 10 45 00 03 00 00 00 00 00 00 00 00 00 00 00 64 C5 | Data output after spatial noise removal | 0x10 | 0x10 | 0x45 | 0x00 | 0x03 | 0x00 | 0x00 | 0x00 | 0x00 | 0x00 | 0x00 | 0x00 | 0x00 | 0x00 | 0x00 | 0x00 | 0x64 | 0xC5 | 10 10 45 00 03 00 00 00 00 00 00 00 00 00 00 00 64 C5
|  | Setup - DDE | 55 43 49 12 00 10 10 45 00 04 00 00 00 00 00 00 00 00 00 00 00 2F CD | Data output after image stretching and detail enhancement | 0x10 | 0x10 | 0x45 | 0x00 | 0x04 | 0x00 | 0x00 | 0x00 | 0x00 | 0x00 | 0x00 | 0x00 | 0x00 | 0x00 | 0x00 | 0x00 | 0x2F | 0xCD | 10 10 45 00 04 00 00 00 00 00 00 00 00 00 00 00 2F CD
|  | Settings - YUV | 55 43 49 12 00 10 10 45 00 05 00 00 00 00 00 00 00 00 00 00 00 5A CE | Default final output | 0x10 | 0x10 | 0x45 | 0x00 | 0x05 | 0x00 | 0x00 | 0x00 | 0x00 | 0x00 | 0x00 | 0x00 | 0x00 | 0x00 | 0x00 | 0x00 | 0x5A | 0xCE | 10 10 45 00 05 00 00 00 00 00 00 00 00 00 00 00 5A CE
|  | Get | 55 43 49 12 00 10 10 85 00 00 00 00 00 00 00 00 00 01 00 00 00 8E CA | BE AA 02 00 00 00 AD FA EB AA : Indicates IR output BE AA 02 00 00 01 8C EA EB AA : Indicates KBC output BE AA 02 00 00 02 EF DA EB AA : Indicates TNR output BE AA 02 00 00 03 CE CA EB AA : Indicates SNR output BE AA 02 00 00 04 29 BA EB AA : Indicates DDE output BE AA 02 00 00 05 08 AA EB AA : Indicates YUV output | 0x10 | 0x10 | 0x85 | 0x00 | 0x00 | 0x00 | 0x00 | 0x00 | 0x00 | 0x00 | 0x00 | 0x00 | 0x01 | 0x00 | 0x00 | 0x00 | 0x8E | 0xCA | 10 10 85 00 00 00 00 00 00 00 00 00 01 00 00 00 8E CA
| YUV format | Set-uyvy | 55 43 49 12 00 10 03 4D 00 00 00 00 00 00 00 00 00 00 00 00 00 3F 86 |  | 0x10 | 0x03 | 0x4D | 0x00 | 0x00 | 0x00 | 0x00 | 0x00 | 0x00 | 0x00 | 0x00 | 0x00 | 0x00 | 0x00 | 0x00 | 0x00 | 0x3F | 0x86 | 10 03 4D 00 00 00 00 00 00 00 00 00 00 00 00 00 3F 86
|  | Setting-vyuy | 55 43 49 12 00 10 03 4D 01 00 00 00 00 00 00 00 00 00 00 00 00 5C C3 |  | 0x10 | 0x03 | 0x4D | 0x01 | 0x00 | 0x00 | 0x00 | 0x00 | 0x00 | 0x00 | 0x00 | 0x00 | 0x00 | 0x00 | 0x00 | 0x00 | 0x5C | 0xC3 | 10 03 4D 01 00 00 00 00 00 00 00 00 00 00 00 00 5C C3
|  | Setting-yuyv | 55 43 49 12 00 10 03 4D 02 00 00 00 00 00 00 00 00 00 00 00 00 F9 0C |  | 0x10 | 0x03 | 0x4D | 0x02 | 0x00 | 0x00 | 0x00 | 0x00 | 0x00 | 0x00 | 0x00 | 0x00 | 0x00 | 0x00 | 0x00 | 0x00 | 0xF9 | 0x0C | 10 03 4D 02 00 00 00 00 00 00 00 00 00 00 00 00 F9 0C
|  | Setting -yvyu | 55 43 49 12 00 10 03 4D 03 00 00 00 00 00 00 00 00 00 00 00 00 9A 49 |  | 0x10 | 0x03 | 0x4D | 0x03 | 0x00 | 0x00 | 0x00 | 0x00 | 0x00 | 0x00 | 0x00 | 0x00 | 0x00 | 0x00 | 0x00 | 0x00 | 0x9A | 0x49 | 10 03 4D 03 00 00 00 00 00 00 00 00 00 00 00 00 9A 49
|  | Get | 55 43 49 12 00 10 03 8C 00 00 00 00 00 00 00 00 00 01 00 00 00 2B F7 |  | 0x10 | 0x03 | 0x8C | 0x00 | 0x00 | 0x00 | 0x00 | 0x00 | 0x00 | 0x00 | 0x00 | 0x00 | 0x01 | 0x00 | 0x00 | 0x00 | 0x2B | 0xF7 | 10 03 8C 00 00 00 00 00 00 00 00 00 01 00 00 00 2B F7
| Screen freezes | Set-disable | 55 43 49 12 00 10 10 42 00 00 00 00 00 00 00 00 00 00 00 00 00 FD B0 | Note: When the image is frozen, it will not respond to electronic zoom, mirror reversal, or scene switching commands. | 0x10 | 0x10 | 0x42 | 0x00 | 0x00 | 0x00 | 0x00 | 0x00 | 0x00 | 0x00 | 0x00 | 0x00 | 0x00 | 0x00 | 0x00 | 0x00 | 0xFD | 0xB0 | 10 10 42 00 00 00 00 00 00 00 00 00 00 00 00 00 FD B0
|  | Set-enable | 55 43 49 12 00 10 10 42 00 01 00 00 00 00 00 00 00 00 00 00 00 88 B3 |  | 0x10 | 0x10 | 0x42 | 0x00 | 0x01 | 0x00 | 0x00 | 0x00 | 0x00 | 0x00 | 0x00 | 0x00 | 0x00 | 0x00 | 0x00 | 0x00 | 0x88 | 0xB3 | 10 10 42 00 01 00 00 00 00 00 00 00 00 00 00 00 88 B3
|  | Get | 55 43 49 12 00 10 10 82 00 00 00 00 00 00 00 00 00 01 00 00 00 88 BA | BE AA 02 00 00 00 AD FA EB AA: indicates non-freezing state BE AA 02 00 00 01 8C EA EB AA: indicates freezing state | 0x10 | 0x10 | 0x82 | 0x00 | 0x00 | 0x00 | 0x00 | 0x00 | 0x00 | 0x00 | 0x00 | 0x00 | 0x01 | 0x00 | 0x00 | 0x00 | 0x88 | 0xBA | 10 10 82 00 00 00 00 00 00 00 00 00 01 00 00 00 88 BA
| Mirror flip | Settings - No Flip | 55 43 49 12 00 10 10 43 00 00 00 00 00 00 00 00 00 00 00 00 00 9C CB | Note: This function conflicts with the electronic zoom function, that is: The electronic zoom state cannot be flipped. The electronic zoom state cannot be flipped. | 0x10 | 0x10 | 0x43 | 0x00 | 0x00 | 0x00 | 0x00 | 0x00 | 0x00 | 0x00 | 0x00 | 0x00 | 0x00 | 0x00 | 0x00 | 0x00 | 0x9C | 0xCB | 10 10 43 00 00 00 00 00 00 00 00 00 00 00 00 00 9C CB
|  | Settings - Flip left and right | 55 43 49 12 00 10 10 43 00 01 00 00 00 00 00 00 00 00 00 00 00 E9 C8 |  | 0x10 | 0x10 | 0x43 | 0x00 | 0x01 | 0x00 | 0x00 | 0x00 | 0x00 | 0x00 | 0x00 | 0x00 | 0x00 | 0x00 | 0x00 | 0x00 | 0xE9 | 0xC8 | 10 10 43 00 01 00 00 00 00 00 00 00 00 00 00 00 E9 C8
|  | Settings - Flip upside down | 55 43 49 12 00 10 10 43 00 02 00 00 00 00 00 00 00 00 00 00 00 76 CD |  | 0x10 | 0x10 | 0x43 | 0x00 | 0x02 | 0x00 | 0x00 | 0x00 | 0x00 | 0x00 | 0x00 | 0x00 | 0x00 | 0x00 | 0x00 | 0x00 | 0x76 | 0xCD | 10 10 43 00 02 00 00 00 00 00 00 00 00 00 00 00 76 CD
|  | Settings - Left and Right + Up and Down | 55 43 49 12 00 10 10 43 00 03 00 00 00 00 00 00 00 00 00 00 00 03 CE |  | 0x10 | 0x10 | 0x43 | 0x00 | 0x03 | 0x00 | 0x00 | 0x00 | 0x00 | 0x00 | 0x00 | 0x00 | 0x00 | 0x00 | 0x00 | 0x00 | 0x03 | 0xCE | 10 10 43 00 03 00 00 00 00 00 00 00 00 00 00 00 03 CE
|  | Get | 55 43 49 12 00 10 10 83 00 00 00 00 00 00 00 00 00 01 00 00 00 E9 C1 | BE AA 02 00 00 00 AD FA EB AA: No flip BE AA 02 00 00 01 8C EA EB AA: Left-right flip BE AA 02 00 00 02 EF DA EB AA: Up-down flip BE AA 02 00 00 03 CE CA EB AA: Left-right + up-down flip | 0x10 | 0x10 | 0x83 | 0x00 | 0x00 | 0x00 | 0x00 | 0x00 | 0x00 | 0x00 | 0x00 | 0x00 | 0x01 | 0x00 | 0x00 | 0x00 | 0xE9 | 0xC1 | 10 10 83 00 00 00 00 00 00 00 00 00 01 00 00 00 E9 C1
| External synchronization mode | Setting-On | 55 43 49 12 00 10 10 4B 00 01 00 00 00 00 00 00 00 00 00 00 00 82 23 | Note: Only MIPI and DVP outputs support external synchronization mode. In external synchronization mode, electronic zoom and mirror flip are not supported. | 0x10 | 0x10 | 0x4B | 0x00 | 0x01 | 0x00 | 0x00 | 0x00 | 0x00 | 0x00 | 0x00 | 0x00 | 0x00 | 0x00 | 0x00 | 0x00 | 0x82 | 0x23 | 10 10 4B 00 01 00 00 00 00 00 00 00 00 00 00 00 82 23
|  | Settings - Off | 55 43 49 12 00 10 10 4B 00 00 00 00 00 00 00 00 00 00 00 00 00 F7 20 |  | 0x10 | 0x10 | 0x4B | 0x00 | 0x00 | 0x00 | 0x00 | 0x00 | 0x00 | 0x00 | 0x00 | 0x00 | 0x00 | 0x00 | 0x00 | 0x00 | 0xF7 | 0x20 | 10 10 4B 00 00 00 00 00 00 00 00 00 00 00 00 00 F7 20
|  | Get | 55 43 49 12 00 10 10 8B 00 00 00 00 00 00 00 00 00 01 00 00 00 82 2A |  | 0x10 | 0x10 | 0x8B | 0x00 | 0x00 | 0x00 | 0x00 | 0x00 | 0x00 | 0x00 | 0x00 | 0x00 | 0x01 | 0x00 | 0x00 | 0x00 | 0x82 | 0x2A | 10 10 8B 00 00 00 00 00 00 00 00 00 01 00 00 00 82 2A
| Electronic zoom-center | Setting -1x | 55 43 49 12 00 01 31 42 00 00 0A 00 00 00 00 00 00 00 00 00 00 06 0A | Para1[1]: magnification, 0x0A=10, which means 1.0 times magnification, the highest is X8.0 | 0x01 | 0x31 | 0x42 | 0x00 | 0x00 | 0x0A | 0x00 | 0x00 | 0x00 | 0x00 | 0x00 | 0x00 | 0x00 | 0x00 | 0x00 | 0x00 | 0x06 | 0x0A | 01 31 42 00 00 0A 00 00 00 00 00 00 00 00 00 00 06 0A
|  | Setting -2x | 55 43 49 12 00 01 31 42 00 00 14 00 00 00 00 00 00 00 00 00 00 41 0C |  | 0x01 | 0x31 | 0x42 | 0x00 | 0x00 | 0x14 | 0x00 | 0x00 | 0x00 | 0x00 | 0x00 | 0x00 | 0x00 | 0x00 | 0x00 | 0x00 | 0x41 | 0x0C | 01 31 42 00 00 14 00 00 00 00 00 00 00 00 00 00 41 0C
|  | Setting - 3x | 55 43 49 12 00 01 31 42 00 00 1E 00 00 00 00 00 00 00 00 00 00 7C 0E |  | 0x01 | 0x31 | 0x42 | 0x00 | 0x00 | 0x1E | 0x00 | 0x00 | 0x00 | 0x00 | 0x00 | 0x00 | 0x00 | 0x00 | 0x00 | 0x00 | 0x7C | 0x0E | 01 31 42 00 00 1E 00 00 00 00 00 00 00 00 00 00 7C 0E
|  | Setting - 4x | 55 43 49 12 00 01 31 42 00 00 28 00 00 00 00 00 00 00 00 00 00 CF 00 |  | 0x01 | 0x31 | 0x42 | 0x00 | 0x00 | 0x28 | 0x00 | 0x00 | 0x00 | 0x00 | 0x00 | 0x00 | 0x00 | 0x00 | 0x00 | 0x00 | 0xCF | 0x00 | 01 31 42 00 00 28 00 00 00 00 00 00 00 00 00 00 CF 00
|  | Setting -8x | 55 43 49 12 00 01 31 42 00 00 50 00 00 00 00 00 00 00 00 00 00 D3 19 |  | 0x01 | 0x31 | 0x42 | 0x00 | 0x00 | 0x50 | 0x00 | 0x00 | 0x00 | 0x00 | 0x00 | 0x00 | 0x00 | 0x00 | 0x00 | 0x00 | 0xD3 | 0x19 | 01 31 42 00 00 50 00 00 00 00 00 00 00 00 00 00 D3 19
|  | Get | 55 43 49 12 00 01 31 82 00 00 00 00 00 00 00 00 00 01 00 00 00 4E 02 | BE AA 02 00 00 50 58 A0 EB AA: means 0x50=80, which is 8.0 times. Note that this command is only used to obtain the center magnification information and has nothing to do with the coordinate magnification. | 0x01 | 0x31 | 0x82 | 0x00 | 0x00 | 0x00 | 0x00 | 0x00 | 0x00 | 0x00 | 0x00 | 0x00 | 0x01 | 0x00 | 0x00 | 0x00 | 0x4E | 0x02 | 01 31 82 00 00 00 00 00 00 00 00 00 01 00 00 00 4E 02
| Electronic zoom-coordinates | Setting -(300,100), 2.1 times | 55 43 49 12 00 01 31 51 00 00 15 00 00 2C 01 64 00 00 00 00 00 5B 14 | Zoom with the specified point as the center Para2[1]+Para2[0]: x-axis coordinate Para2[3]+Para2[2]: y-axis coordinate Para1[1]: zoom ratio | 0x01 | 0x31 | 0x51 | 0x00 | 0x00 | 0x15 | 0x00 | 0x00 | 0x2C | 0x01 | 0x64 | 0x00 | 0x00 | 0x00 | 0x00 | 0x00 | 0x5B | 0x14 | 01 31 51 00 00 15 00 00 2C 01 64 00 00 00 00 00 5B 14
|  | Get | 55 43 49 12 00 01 31 91 00 00 00 00 00 00 00 00 00 05 00 00 00 EB 83 | BE AA 06 00 00 2C 01 64 00 1552 F7 EB AA: Indicates that the center coordinates of the zoom are (0x012C, 0x0064), i.e. (300, 100), and the magnification is 0x15=21, i.e. 2.1 times. Note that this command is only used to obtain coordinate zoom information and has nothing to do with center zoom. | 0x01 | 0x31 | 0x91 | 0x00 | 0x00 | 0x00 | 0x00 | 0x00 | 0x00 | 0x00 | 0x00 | 0x00 | 0X05 | 0x00 | 0x00 | 0x00 | 0xEB | 0x83 | 01 31 91 00 00 00 00 00 00 00 00 00 05 00 00 00 EB 83
Image adjustment related instructions | Scene Mode | Setting - Low Temperature Protrusion | 55 43 49 12 00 10 04 42 00 00 00 00 00 00 00 00 00 00 00 00 00 C5 65 |  | 0x10 | 0x04 | 0x42 | 0x00 | 0x00 | 0x00 | 0x00 | 0x00 | 0x00 | 0x00 | 0x00 | 0x00 | 0x00 | 0x00 | 0x00 | 0x00 | 0xC5 | 0x65 | 10 04 42 00 00 00 00 00 00 00 00 00 00 00 00 00 C5 65
|  | Settings - Linear Stretch | 55 43 49 12 00 10 04 42 00 01 00 00 00 00 00 00 00 00 00 00 00 B0 66 |  | 0x10 | 0x04 | 0x42 | 0x00 | 0x01 | 0x00 | 0x00 | 0x00 | 0x00 | 0x00 | 0x00 | 0x00 | 0x00 | 0x00 | 0x00 | 0x00 | 0xB0 | 0x66 | 10 04 42 00 01 00 00 00 00 00 00 00 00 00 00 00 B0 66
|  | Settings - Low Contrast | 55 43 49 12 00 10 04 42 00 02 00 00 00 00 00 00 00 00 00 00 00 2F 63 |  | 0x10 | 0x04 | 0x42 | 0x00 | 0x02 | 0x00 | 0x00 | 0x00 | 0x00 | 0x00 | 0x00 | 0x00 | 0x00 | 0x00 | 0x00 | 0x00 | 0x2F | 0x63 | 10 04 42 00 02 00 00 00 00 00 00 00 00 00 00 00 2F 63
|  | Settings - General Mode (Default) | 55 43 49 12 00 10 04 42 00 03 00 00 00 00 00 00 00 00 00 00 00 5A 60 |  | 0x10 | 0x04 | 0x42 | 0x00 | 0x03 | 0x00 | 0x00 | 0x00 | 0x00 | 0x00 | 0x00 | 0x00 | 0x00 | 0x00 | 0x00 | 0x00 | 0x5A | 0x60 | 10 04 42 00 03 00 00 00 00 00 00 00 00 00 00 00 5A 60
|  | Settings - High Contrast | 55 43 49 12 00 10 04 42 00 04 00 00 00 00 00 00 00 00 00 00 00 11 68 |  | 0x10 | 0x04 | 0x42 | 0x00 | 0x04 | 0x00 | 0x00 | 0x00 | 0x00 | 0x00 | 0x00 | 0x00 | 0x00 | 0x00 | 0x00 | 0x00 | 0x11 | 0x68 | 10 04 42 00 04 00 00 00 00 00 00 00 00 00 00 00 11 68
|  | Settings - Highlight | 55 43 49 12 00 10 04 42 00 05 00 00 00 00 00 00 00 00 00 00 00 64 6B |  | 0x10 | 0x04 | 0x42 | 0x00 | 0x05 | 0x00 | 0x00 | 0x00 | 0x00 | 0x00 | 0x00 | 0x00 | 0x00 | 0x00 | 0x00 | 0x00 | 0x64 | 0x6B | 10 04 42 00 05 00 00 00 00 00 00 00 00 00 00 00 64 6B
|  | Setting-Reserve 1 | 55 43 49 12 00 10 04 42 00 06 00 00 00 00 00 00 00 00 00 00 00 FB 6E |  | 0x10 | 0x04 | 0x42 | 0x00 | 0x06 | 0x00 | 0x00 | 0x00 | 0x00 | 0x00 | 0x00 | 0x00 | 0x00 | 0x00 | 0x00 | 0x00 | 0xFB | 0x6E | 10 04 42 00 06 00 00 00 00 00 00 00 00 00 00 00 FB 6E
|  | Settings-Reserve 2 | 55 43 49 12 00 10 04 42 00 07 00 00 00 00 00 00 00 00 00 00 00 8E 6D |  | 0x10 | 0x04 | 0x42 | 0x00 | 0x07 | 0x00 | 0x00 | 0x00 | 0x00 | 0x00 | 0x00 | 0x00 | 0x00 | 0x00 | 0x00 | 0x00 | 0x8E | 0x6D | 10 04 42 00 07 00 00 00 00 00 00 00 00 00 00 00 8E 6D
|  | Settings-Reserve 3 | 55 43 49 12 00 10 04 42 00 08 00 00 00 00 00 00 00 00 00 00 00 6D 7E |  | 0x10 | 0x04 | 0x42 | 0x00 | 0x08 | 0x00 | 0x00 | 0x00 | 0x00 | 0x00 | 0x00 | 0x00 | 0x00 | 0x00 | 0x00 | 0x00 | 0x6D | 0x7E | 10 04 42 00 08 00 00 00 00 00 00 00 00 00 00 00 6D 7E
|  | Settings - Outline Mode | 55 43 49 12 00 10 04 42 00 09 00 00 00 00 00 00 00 00 00 00 00 18 7D |  | 0x10 | 0x04 | 0x42 | 0x00 | 0x09 | 0x00 | 0x00 | 0x00 | 0x00 | 0x00 | 0x00 | 0x00 | 0x00 | 0x00 | 0x00 | 0x00 | 0x18 | 0x7D | 10 04 42 00 09 00 00 00 00 00 00 00 00 00 00 00 18 7D
|  | Get | 55 43 49 12 00 10 04 89 00 01 00 00 00 00 00 00 00 01 00 00 00 0D 0A |  | 0x10 | 0x04 | 0x89 | 0x00 | 0x01 | 0x00 | 0x00 | 0x00 | 0x00 | 0x00 | 0x00 | 0x00 | 0x01 | 0x00 | 0x00 | 0x00 | 0x0D | 0x0A | 10 04 89 00 01 00 00 00 00 00 00 00 01 00 00 00 0D 0A
| False Color | Settings - White Hot | 55 43 49 12 00 10 03 45 00 00 00 00 00 00 00 00 00 00 00 00 00 54 6D |  | 0x10 | 0x03 | 0x45 | 0x00 | 0x00 | 0x00 | 0x00 | 0x00 | 0x00 | 0x00 | 0x00 | 0x00 | 0x00 | 0x00 | 0x00 | 0x00 | 0x54 | 0x6D | 10 03 45 00 00 00 00 00 00 00 00 00 00 00 00 00 54 6D
|  | Set-reserved | 55 43 49 12 00 10 03 45 00 00 01 00 00 00 00 00 00 00 00 00 00 1D B5 |  | 0x10 | 0x03 | 0x45 | 0x00 | 0x00 | 0x01 | 0x00 | 0x00 | 0x00 | 0x00 | 0x00 | 0x00 | 0x00 | 0x00 | 0x00 | 0x00 | 0x1D | 0xB5 | 10 03 45 00 00 01 00 00 00 00 00 00 00 00 00 00 1D B5
|  | Settings-Gold Sepia | 55 43 49 12 00 10 03 45 00 00 02 00 00 00 00 00 00 00 00 00 00 E7 CD |  | 0x10 | 0x03 | 0x45 | 0x00 | 0x00 | 0x02 | 0x00 | 0x00 | 0x00 | 0x00 | 0x00 | 0x00 | 0x00 | 0x00 | 0x00 | 0x00 | 0xE7 | 0xCD | 10 03 45 00 00 02 00 00 00 00 00 00 00 00 00 00 E7 CD
|  | Settings - Ironbow | 55 43 49 12 00 10 03 45 00 00 03 00 00 00 00 00 00 00 00 00 00 AE 15 |  | 0x10 | 0x03 | 0x45 | 0x00 | 0x00 | 0x03 | 0x00 | 0x00 | 0x00 | 0x00 | 0x00 | 0x00 | 0x00 | 0x00 | 0x00 | 0x00 | 0xAE | 0x15 | 10 03 45 00 00 03 00 00 00 00 00 00 00 00 00 00 AE 15
|  | Setting-Rainbow | 55 43 49 12 00 10 03 45 00 00 04 00 00 00 00 00 00 00 00 00 00 13 3C |  | 0x10 | 0x03 | 0x45 | 0x00 | 0x00 | 0x04 | 0x00 | 0x00 | 0x00 | 0x00 | 0x00 | 0x00 | 0x00 | 0x00 | 0x00 | 0x00 | 0x13 | 0x3C | 10 03 45 00 00 04 00 00 00 00 00 00 00 00 00 00 13 3C
|  | Settings-Night | 55 43 49 12 00 10 03 45 00 00 05 00 00 00 00 00 00 00 00 00 00 5A E4 |  | 0x10 | 0x03 | 0x45 | 0x00 | 0x00 | 0x05 | 0x00 | 0x00 | 0x00 | 0x00 | 0x00 | 0x00 | 0x00 | 0x00 | 0x00 | 0x00 | 0x5A | 0xE4 | 10 03 45 00 00 05 00 00 00 00 00 00 00 00 00 00 5A E4
|  | Settings - Aurora | 55 43 49 12 00 10 03 45 00 00 06 00 00 00 00 00 00 00 00 00 00 A0 9C |  | 0x10 | 0x03 | 0x45 | 0x00 | 0x00 | 0x06 | 0x00 | 0x00 | 0x00 | 0x00 | 0x00 | 0x00 | 0x00 | 0x00 | 0x00 | 0x00 | 0xA0 | 0x9C | 10 03 45 00 00 06 00 00 00 00 00 00 00 00 00 00 A0 9C
|  | Settings - Red_Hot | 55 43 49 12 00 10 03 45 00 00 07 00 00 00 00 00 00 00 00 00 00 E9 44 |  | 0x10 | 0x03 | 0x45 | 0x00 | 0x00 | 0x07 | 0x00 | 0x00 | 0x00 | 0x00 | 0x00 | 0x00 | 0x00 | 0x00 | 0x00 | 0x00 | 0xE9 | 0x44 | 10 03 45 00 00 07 00 00 00 00 00 00 00 00 00 00 E9 44
|  | Setting-Jungle | 55 43 49 12 00 10 03 45 00 00 08 00 00 00 00 00 00 00 00 00 00 DA CF |  | 0x10 | 0x03 | 0x45 | 0x00 | 0x00 | 0x08 | 0x00 | 0x00 | 0x00 | 0x00 | 0x00 | 0x00 | 0x00 | 0x00 | 0x00 | 0x00 | 0xDA | 0xCF | 10 03 45 00 00 08 00 00 00 00 00 00 00 00 00 00 DA CF
|  | Settings-Medical | 55 43 49 12 00 10 03 45 00 00 09 00 00 00 00 00 00 00 00 00 00 93 17 |  | 0x10 | 0x03 | 0x45 | 0x00 | 0x00 | 0x09 | 0x00 | 0x00 | 0x00 | 0x00 | 0x00 | 0x00 | 0x00 | 0x00 | 0x00 | 0x00 | 0x93 | 0x17 | 10 03 45 00 00 09 00 00 00 00 00 00 00 00 00 00 93 17
|  | Settings - Black_Hot | 55 43 49 12 00 10 03 45 00 00 0A 00 00 00 00 00 00 00 00 00 00 69 6F |  | 0x10 | 0x03 | 0x45 | 0x00 | 0x00 | 0x0A | 0x00 | 0x00 | 0x00 | 0x00 | 0x00 | 0x00 | 0x00 | 0x00 | 0x00 | 0x00 | 0x69 | 0x6F | 10 03 45 00 00 0A 00 00 00 00 00 00 00 00 00 00 69 6F
|  | Setting-Golden Red Glory_Hot | 55 43 49 12 00 10 03 45 00 00 0B 00 00 00 00 00 00 00 00 00 00 20 B7 |  | 0x10 | 0x03 | 0x45 | 0x00 | 0x00 | 0x0B | 0x00 | 0x00 | 0x00 | 0x00 | 0x00 | 0x00 | 0x00 | 0x00 | 0x00 | 0x00 | 0x20 | 0xB7 | 10 03 45 00 00 0B 00 00 00 00 00 00 00 00 00 00 20 B7
|  | Get | 55 43 49 12 00 10 03 85 00 00 00 00 00 00 00 00 00 01 00 00 00 21 67 |  | 0x10 | 0x03 | 0x85 | 0x00 | 0x00 | 0x00 | 0x00 | 0x00 | 0x00 | 0x00 | 0x00 | 0x00 | 0x01 | 0x00 | 0x00 | 0x00 | 0x21 | 0x67 | 10 03 85 00 00 00 00 00 00 00 00 00 01 00 00 00 21 67
| Detail Enhancement | Setting - 0 | 55 43 49 12 00 10 04 45 00 00 00 00 00 00 00 00 00 00 00 00 00 C3 15 |  | 0x10 | 0x04 | 0x45 | 0x00 | 0x00 | 0x00 | 0x00 | 0x00 | 0x00 | 0x00 | 0x00 | 0x00 | 0x00 | 0x00 | 0x00 | 0x00 | 0xC3 | 0x15 | 10 04 45 00 00 00 00 00 00 00 00 00 00 00 00 00 C3 15
|  | Settings - 10 levels | 55 43 49 12 00 10 04 45 00 0A 00 00 00 00 00 00 00 00 00 00 00 81 08 |  | 0x10 | 0x04 | 0x45 | 0x00 | 0x0A | 0x00 | 0x00 | 0x00 | 0x00 | 0x00 | 0x00 | 0x00 | 0x00 | 0x00 | 0x00 | 0x00 | 0x81 | 0x08 | 10 04 45 00 0A 00 00 00 00 00 00 00 00 00 00 00 81 08
|  | Settings - 20 levels | 55 43 49 12 00 10 04 45 00 14 00 00 00 00 00 00 00 00 00 00 00 47 2F |  | 0x10 | 0x04 | 0x45 | 0x00 | 0x14 | 0x00 | 0x00 | 0x00 | 0x00 | 0x00 | 0x00 | 0x00 | 0x00 | 0x00 | 0x00 | 0x00 | 0x47 | 0x2F | 10 04 45 00 14 00 00 00 00 00 00 00 00 00 00 00 47 2F
|  | Setting - 30 levels | 55 43 49 12 00 10 04 45 00 1E 00 00 00 00 00 00 00 00 00 00 00 05 32 |  | 0x10 | 0x04 | 0x45 | 0x00 | 0x1E | 0x00 | 0x00 | 0x00 | 0x00 | 0x00 | 0x00 | 0x00 | 0x00 | 0x00 | 0x00 | 0x00 | 0x05 | 0x32 | 10 04 45 00 1E 00 00 00 00 00 00 00 00 00 00 00 05 32
|  | Settings - 40 levels | 55 43 49 12 00 10 04 45 00 28 00 00 00 00 00 00 00 00 00 00 00 CB 60 |  | 0x10 | 0x04 | 0x45 | 0x00 | 0x28 | 0x00 | 0x00 | 0x00 | 0x00 | 0x00 | 0x00 | 0x00 | 0x00 | 0x00 | 0x00 | 0x00 | 0xCB | 0x60 | 10 04 45 00 28 00 00 00 00 00 00 00 00 00 00 00 CB 60
|  | Setting - 50 levels | 55 43 49 12 00 10 04 45 00 32 00 00 00 00 00 00 00 00 00 00 00 D9 4A |  | 0x10 | 0x04 | 0x45 | 0x00 | 0x32 | 0x00 | 0x00 | 0x00 | 0x00 | 0x00 | 0x00 | 0x00 | 0x00 | 0x00 | 0x00 | 0x00 | 0xD9 | 0x4A | 10 04 45 00 32 00 00 00 00 00 00 00 00 00 00 00 D9 4A
|  | Setting - 60 levels | 55 43 49 12 00 10 04 45 00 3C 00 00 00 00 00 00 00 00 00 00 00 4F 5A |  | 0x10 | 0x04 | 0x45 | 0x00 | 0x3C | 0x00 | 0x00 | 0x00 | 0x00 | 0x00 | 0x00 | 0x00 | 0x00 | 0x00 | 0x00 | 0x00 | 0x4F | 0x5A | 10 04 45 00 3C 00 00 00 00 00 00 00 00 00 00 00 4F 5A
|  | Setting - 70 levels | 55 43 49 12 00 10 04 45 00 46 00 00 00 00 00 00 00 00 00 00 00 BD C3 |  | 0x10 | 0x04 | 0x45 | 0x00 | 0x46 | 0x00 | 0x00 | 0x00 | 0x00 | 0x00 | 0x00 | 0x00 | 0x00 | 0x00 | 0x00 | 0x00 | 0xBD | 0xC3 | 10 04 45 00 46 00 00 00 00 00 00 00 00 00 00 00 BD C3
|  | Setting - 80 | 55 43 49 12 00 10 04 45 00 50 00 00 00 00 00 00 00 00 00 00 00 D3 FF |  | 0x10 | 0x04 | 0x45 | 0x00 | 0x50 | 0x00 | 0x00 | 0x00 | 0x00 | 0x00 | 0x00 | 0x00 | 0x00 | 0x00 | 0x00 | 0x00 | 0xD3 | 0xFF | 10 04 45 00 50 00 00 00 00 00 00 00 00 00 00 00 D3 FF
|  | Setting - 90 gears | 55 43 49 12 00 10 04 45 00 5A 00 00 00 00 00 00 00 00 00 00 00 91 E2 |  | 0x10 | 0x04 | 0x45 | 0x00 | 0x5A | 0x00 | 0x00 | 0x00 | 0x00 | 0x00 | 0x00 | 0x00 | 0x00 | 0x00 | 0x00 | 0x00 | 0x91 | 0xE2 | 10 04 45 00 5A 00 00 00 00 00 00 00 00 00 00 00 91 E2
|  | Setting -100 | 55 43 49 12 00 10 04 45 00 64 00 00 00 00 00 00 00 00 00 00 00 F7 AB |  | 0x10 | 0x04 | 0x45 | 0x00 | 0x64 | 0x00 | 0x00 | 0x00 | 0x00 | 0x00 | 0x00 | 0x00 | 0x00 | 0x00 | 0x00 | 0x00 | 0xF7 | 0xAB | 10 04 45 00 64 00 00 00 00 00 00 00 00 00 00 00 F7 AB
|  | Get | 55 43 49 12 00 10 04 85 00 01 00 00 00 00 00 00 00 01 00 00 00 C3 1C |  | 0x10 | 0x04 | 0x85 | 0x00 | 0x01 | 0x00 | 0x00 | 0x00 | 0x00 | 0x00 | 0x00 | 0x00 | 0x01 | 0x00 | 0x00 | 0x00 | 0xC3 | 0x1C | 10 04 85 00 01 00 00 00 00 00 00 00 01 00 00 00 C3 1C
| brightness | Setting - 0 | 55 43 49 12 00 10 04 47 00 00 00 00 00 00 00 00 00 00 00 00 00 01 E3 |  | 0x10 | 0x04 | 0x47 | 0x00 | 0x00 | 0x00 | 0x00 | 0x00 | 0x00 | 0x00 | 0x00 | 0x00 | 0x00 | 0x00 | 0x00 | 0x00 | 0x01 | 0xE3 | 10 04 47 00 00 00 00 00 00 00 00 00 00 00 00 00 01 E3
|  | Settings - 10 levels | 55 43 49 12 00 10 04 47 00 0A 00 00 00 00 00 00 00 00 00 00 00 43 FE |  | 0x10 | 0x04 | 0x47 | 0x00 | 0x0A | 0x00 | 0x00 | 0x00 | 0x00 | 0x00 | 0x00 | 0x00 | 0x00 | 0x00 | 0x00 | 0x00 | 0x43 | 0xFE | 10 04 47 00 0A 00 00 00 00 00 00 00 00 00 00 00 43 FE
|  | Settings - 20 levels | 55 43 49 12 00 10 04 47 00 14 00 00 00 00 00 00 00 00 00 00 00 85 D9 |  | 0x10 | 0x04 | 0x47 | 0x00 | 0x14 | 0x00 | 0x00 | 0x00 | 0x00 | 0x00 | 0x00 | 0x00 | 0x00 | 0x00 | 0x00 | 0x00 | 0x85 | 0xD9 | 10 04 47 00 14 00 00 00 00 00 00 00 00 00 00 00 85 D9
|  | Setting - 30 levels | 55 43 49 12 00 10 04 47 00 1E 00 00 00 00 00 00 00 00 00 00 00 C7 C4 |  | 0x10 | 0x04 | 0x47 | 0x00 | 0x1E | 0x00 | 0x00 | 0x00 | 0x00 | 0x00 | 0x00 | 0x00 | 0x00 | 0x00 | 0x00 | 0x00 | 0xC7 | 0xC4 | 10 04 47 00 1E 00 00 00 00 00 00 00 00 00 00 00 C7 C4
|  | Settings - 40 levels | 55 43 49 12 00 10 04 47 00 28 00 00 00 00 00 00 00 00 00 00 00 09 96 |  | 0x10 | 0x04 | 0x47 | 0x00 | 0x28 | 0x00 | 0x00 | 0x00 | 0x00 | 0x00 | 0x00 | 0x00 | 0x00 | 0x00 | 0x00 | 0x00 | 0x09 | 0x96 | 10 04 47 00 28 00 00 00 00 00 00 00 00 00 00 00 09 96
|  | Setting - 50 levels | 55 43 49 12 00 10 04 47 00 32 00 00 00 00 00 00 00 00 00 00 00 1B BC |  | 0x10 | 0x04 | 0x47 | 0x00 | 0x32 | 0x00 | 0x00 | 0x00 | 0x00 | 0x00 | 0x00 | 0x00 | 0x00 | 0x00 | 0x00 | 0x00 | 0x1B | 0xBC | 10 04 47 00 32 00 00 00 00 00 00 00 00 00 00 00 1B BC
|  | Setting - 60 levels | 55 43 49 12 00 10 04 47 00 3C 00 00 00 00 00 00 00 00 00 00 00 8D AC |  | 0x10 | 0x04 | 0x47 | 0x00 | 0x3C | 0x00 | 0x00 | 0x00 | 0x00 | 0x00 | 0x00 | 0x00 | 0x00 | 0x00 | 0x00 | 0x00 | 0x8D | 0xAC | 10 04 47 00 3C 00 00 00 00 00 00 00 00 00 00 00 8D AC
|  | Setting - 70 levels | 55 43 49 12 00 10 04 47 00 46 00 00 00 00 00 00 00 00 00 00 00 7F 35 |  | 0x10 | 0x04 | 0x47 | 0x00 | 0x46 | 0x00 | 0x00 | 0x00 | 0x00 | 0x00 | 0x00 | 0x00 | 0x00 | 0x00 | 0x00 | 0x00 | 0x7F | 0x35 | 10 04 47 00 46 00 00 00 00 00 00 00 00 00 00 00 7F 35
|  | Setting - 80 | 55 43 49 12 00 10 04 47 00 50 00 00 00 00 00 00 00 00 00 00 00 11 09 |  | 0x10 | 0x04 | 0x47 | 0x00 | 0x50 | 0x00 | 0x00 | 0x00 | 0x00 | 0x00 | 0x00 | 0x00 | 0x00 | 0x00 | 0x00 | 0x00 | 0x11 | 0x09 | 10 04 47 00 50 00 00 00 00 00 00 00 00 00 00 00 11 09
|  | Setting - 90 gears | 55 43 49 12 00 10 04 47 00 5A 00 00 00 00 00 00 00 00 00 00 00 53 14 |  | 0x10 | 0x04 | 0x47 | 0x00 | 0x5A | 0x00 | 0x00 | 0x00 | 0x00 | 0x00 | 0x00 | 0x00 | 0x00 | 0x00 | 0x00 | 0x00 | 0x53 | 0x14 | 10 04 47 00 5A 00 00 00 00 00 00 00 00 00 00 00 53 14
|  | Setting -100 | 55 43 49 12 00 10 04 47 00 64 00 00 00 00 00 00 00 00 00 00 00 35 5D |  | 0x10 | 0x04 | 0x47 | 0x00 | 0x64 | 0x00 | 0x00 | 0x00 | 0x00 | 0x00 | 0x00 | 0x00 | 0x00 | 0x00 | 0x00 | 0x00 | 0x35 | 0x5D | 10 04 47 00 64 00 00 00 00 00 00 00 00 00 00 00 35 5D
|  | Get | 55 43 49 12 00 10 04 87 00 01 00 00 00 00 00 00 00 01 00 00 00 01 EA |  | 0x10 | 0x04 | 0x87 | 0x00 | 0x01 | 0x00 | 0x00 | 0x00 | 0x00 | 0x00 | 0x00 | 0x00 | 0x01 | 0x00 | 0x00 | 0x00 | 0x01 | 0xEA | 10 04 87 00 01 00 00 00 00 00 00 00 01 00 00 00 01 EA
| Contrast | Setting - 0 | 55 43 49 12 00 10 04 4A 00 00 00 00 00 00 00 00 00 00 00 00 00 AE 8E |  | 0x10 | 0x04 | 0x4A | 0x00 | 0x00 | 0x00 | 0x00 | 0x00 | 0x00 | 0x00 | 0x00 | 0x00 | 0x00 | 0x00 | 0x00 | 0x00 | 0xAE | 0x8E | 10 04 4A 00 00 00 00 00 00 00 00 00 00 00 00 00 AE 8E
|  | Settings - 10 levels | 55 43 49 12 00 10 04 4A 00 0A 00 00 00 00 00 00 00 00 00 00 00 EC 93 |  | 0x10 | 0x04 | 0x4A | 0x00 | 0x0A | 0x00 | 0x00 | 0x00 | 0x00 | 0x00 | 0x00 | 0x00 | 0x00 | 0x00 | 0x00 | 0x00 | 0xEC | 0x93 | 10 04 4A 00 0A 00 00 00 00 00 00 00 00 00 00 00 EC 93
|  | Settings - 20 levels | 55 43 49 12 00 10 04 4A 00 14 00 00 00 00 00 00 00 00 00 00 00 2A B4 |  | 0x10 | 0x04 | 0x4A | 0x00 | 0x14 | 0x00 | 0x00 | 0x00 | 0x00 | 0x00 | 0x00 | 0x00 | 0x00 | 0x00 | 0x00 | 0x00 | 0x2A | 0xB4 | 10 04 4A 00 14 00 00 00 00 00 00 00 00 00 00 00 2A B4
|  | Setting - 30 levels | 55 43 49 12 00 10 04 4A 00 1E 00 00 00 00 00 00 00 00 00 00 00 68 A9 |  | 0x10 | 0x04 | 0x4A | 0x00 | 0x1E | 0x00 | 0x00 | 0x00 | 0x00 | 0x00 | 0x00 | 0x00 | 0x00 | 0x00 | 0x00 | 0x00 | 0x68 | 0xA9 | 10 04 4A 00 1E 00 00 00 00 00 00 00 00 00 00 00 68 A9
|  | Settings - 40 levels | 55 43 49 12 00 10 04 4A 00 28 00 00 00 00 00 00 00 00 00 00 00 A6 FB |  | 0x10 | 0x04 | 0x4A | 0x00 | 0x28 | 0x00 | 0x00 | 0x00 | 0x00 | 0x00 | 0x00 | 0x00 | 0x00 | 0x00 | 0x00 | 0x00 | 0xA6 | 0xFB | 10 04 4A 00 28 00 00 00 00 00 00 00 00 00 00 00 A6 FB
|  | Setting - 50 levels | 55 43 49 12 00 10 04 4A 00 32 00 00 00 00 00 00 00 00 00 00 00 B4 D1 |  | 0x10 | 0x04 | 0x4A | 0x00 | 0x32 | 0x00 | 0x00 | 0x00 | 0x00 | 0x00 | 0x00 | 0x00 | 0x00 | 0x00 | 0x00 | 0x00 | 0xB4 | 0xD1 | 10 04 4A 00 32 00 00 00 00 00 00 00 00 00 00 00 B4 D1
|  | Setting - 60 levels | 55 43 49 12 00 10 04 4A 00 3C 00 00 00 00 00 00 00 00 00 00 00 22 C1 |  | 0x10 | 0x04 | 0x4A | 0x00 | 0x3C | 0x00 | 0x00 | 0x00 | 0x00 | 0x00 | 0x00 | 0x00 | 0x00 | 0x00 | 0x00 | 0x00 | 0x22 | 0xC1 | 10 04 4A 00 3C 00 00 00 00 00 00 00 00 00 00 00 22 C1
|  | Setting - 70 levels | 55 43 49 12 00 10 04 4A 00 46 00 00 00 00 00 00 00 00 00 00 00 D0 58 |  | 0x10 | 0x04 | 0x4A | 0x00 | 0x46 | 0x00 | 0x00 | 0x00 | 0x00 | 0x00 | 0x00 | 0x00 | 0x00 | 0x00 | 0x00 | 0x00 | 0xD0 | 0x58 | 10 04 4A 00 46 00 00 00 00 00 00 00 00 00 00 00 D0 58
|  | Setting - 80 | 55 43 49 12 00 10 04 4A 00 50 00 00 00 00 00 00 00 00 00 00 00 BE 64 |  | 0x10 | 0x04 | 0x4A | 0x00 | 0x50 | 0x00 | 0x00 | 0x00 | 0x00 | 0x00 | 0x00 | 0x00 | 0x00 | 0x00 | 0x00 | 0x00 | 0xBE | 0x64 | 10 04 4A 00 50 00 00 00 00 00 00 00 00 00 00 00 BE 64
|  | Setting - 90 gears | 55 43 49 12 00 10 04 4A 00 5A 00 00 00 00 00 00 00 00 00 00 00 FC 79 |  | 0x10 | 0x04 | 0x4A | 0x00 | 0x5A | 0x00 | 0x00 | 0x00 | 0x00 | 0x00 | 0x00 | 0x00 | 0x00 | 0x00 | 0x00 | 0x00 | 0xFC | 0x79 | 10 04 4A 00 5A 00 00 00 00 00 00 00 00 00 00 00 FC 79
|  | Setting -100 | 55 43 49 12 00 10 04 4A 00 64 00 00 00 00 00 00 00 00 00 00 00 9A 30 |  | 0x10 | 0x04 | 0x4A | 0x00 | 0x64 | 0x00 | 0x00 | 0x00 | 0x00 | 0x00 | 0x00 | 0x00 | 0x00 | 0x00 | 0x00 | 0x00 | 0x9A | 0x30 | 10 04 4A 00 64 00 00 00 00 00 00 00 00 00 00 00 9A 30
|  | Get | 55 43 49 12 00 10 04 8A 00 01 00 00 00 00 00 00 00 01 00 00 00 AE 87 |  | 0x10 | 0x04 | 0x8A | 0x00 | 0x01 | 0x00 | 0x00 | 0x00 | 0x00 | 0x00 | 0x00 | 0x00 | 0x01 | 0x00 | 0x00 | 0x00 | 0xAE | 0x87 | 10 04 8A 00 01 00 00 00 00 00 00 00 01 00 00 00 AE 87
| Airspace Noise Reduction | Setting - 0 | 55 43 49 12 00 10 04 4B 00 00 00 00 00 00 00 00 00 00 00 00 00 CF F5 |  | 0x10 | 0x04 | 0x4B | 0x00 | 0x00 | 0x00 | 0x00 | 0x00 | 0x00 | 0x00 | 0x00 | 0x00 | 0x00 | 0x00 | 0x00 | 0x00 | 0xCF | 0xF5 | 10 04 4B 00 00 00 00 00 00 00 00 00 00 00 00 00 CF F5
|  | Settings - 10 levels | 55 43 49 12 00 10 04 4B 00 0A 00 00 00 00 00 00 00 00 00 00 00 8D E8 |  | 0x10 | 0x04 | 0x4B | 0x00 | 0x0A | 0x00 | 0x00 | 0x00 | 0x00 | 0x00 | 0x00 | 0x00 | 0x00 | 0x00 | 0x00 | 0x00 | 0x8D | 0xE8 | 10 04 4B 00 0A 00 00 00 00 00 00 00 00 00 00 00 8D E8
|  | Settings - 20 levels | 55 43 49 12 00 10 04 4B 00 14 00 00 00 00 00 00 00 00 00 00 00 4B CF |  | 0x10 | 0x04 | 0x4B | 0x00 | 0x14 | 0x00 | 0x00 | 0x00 | 0x00 | 0x00 | 0x00 | 0x00 | 0x00 | 0x00 | 0x00 | 0x00 | 0x4B | 0xCF | 10 04 4B 00 14 00 00 00 00 00 00 00 00 00 00 00 4B CF
|  | Setting - 30 levels | 55 43 49 12 00 10 04 4B 00 1E 00 00 00 00 00 00 00 00 00 00 00 09 D2 |  | 0x10 | 0x04 | 0x4B | 0x00 | 0x1E | 0x00 | 0x00 | 0x00 | 0x00 | 0x00 | 0x00 | 0x00 | 0x00 | 0x00 | 0x00 | 0x00 | 0x09 | 0xD2 | 10 04 4B 00 1E 00 00 00 00 00 00 00 00 00 00 00 09 D2
|  | Settings - 40 levels | 55 43 49 12 00 10 04 4B 00 28 00 00 00 00 00 00 00 00 00 00 00 C7 80 |  | 0x10 | 0x04 | 0x4B | 0x00 | 0x28 | 0x00 | 0x00 | 0x00 | 0x00 | 0x00 | 0x00 | 0x00 | 0x00 | 0x00 | 0x00 | 0x00 | 0xC7 | 0x80 | 10 04 4B 00 28 00 00 00 00 00 00 00 00 00 00 00 C7 80
|  | Setting - 50 levels | 55 43 49 12 00 10 04 4B 00 32 00 00 00 00 00 00 00 00 00 00 00 D5 AA |  | 0x10 | 0x04 | 0x4B | 0x00 | 0x32 | 0x00 | 0x00 | 0x00 | 0x00 | 0x00 | 0x00 | 0x00 | 0x00 | 0x00 | 0x00 | 0x00 | 0xD5 | 0xAA | 10 04 4B 00 32 00 00 00 00 00 00 00 00 00 00 00 D5 AA
|  | Setting - 60 levels | 55 43 49 12 00 10 04 4B 00 3C 00 00 00 00 00 00 00 00 00 00 00 43 BA |  | 0x10 | 0x04 | 0x4B | 0x00 | 0x3C | 0x00 | 0x00 | 0x00 | 0x00 | 0x00 | 0x00 | 0x00 | 0x00 | 0x00 | 0x00 | 0x00 | 0x43 | 0xBA | 10 04 4B 00 3C 00 00 00 00 00 00 00 00 00 00 00 43 BA
|  | Setting - 70 levels | 55 43 49 12 00 10 04 4B 00 46 00 00 00 00 00 00 00 00 00 00 00 B1 23 |  | 0x10 | 0x04 | 0x4B | 0x00 | 0x46 | 0x00 | 0x00 | 0x00 | 0x00 | 0x00 | 0x00 | 0x00 | 0x00 | 0x00 | 0x00 | 0x00 | 0xB1 | 0x23 | 10 04 4B 00 46 00 00 00 00 00 00 00 00 00 00 00 B1 23
|  | Setting - 80 | 55 43 49 12 00 10 04 4B 00 50 00 00 00 00 00 00 00 00 00 00 00 DF 1F |  | 0x10 | 0x04 | 0x4B | 0x00 | 0x50 | 0x00 | 0x00 | 0x00 | 0x00 | 0x00 | 0x00 | 0x00 | 0x00 | 0x00 | 0x00 | 0x00 | 0xDF | 0x1F | 10 04 4B 00 50 00 00 00 00 00 00 00 00 00 00 00 DF 1F
|  | Setting - 90 gears | 55 43 49 12 00 10 04 4B 00 5A 00 00 00 00 00 00 00 00 00 00 00 9D 02 |  | 0x10 | 0x04 | 0x4B | 0x00 | 0x5A | 0x00 | 0x00 | 0x00 | 0x00 | 0x00 | 0x00 | 0x00 | 0x00 | 0x00 | 0x00 | 0x00 | 0x9D | 0x02 | 10 04 4B 00 5A 00 00 00 00 00 00 00 00 00 00 00 9D 02
|  | Setting -100 | 55 43 49 12 00 10 04 4B 00 64 00 00 00 00 00 00 00 00 00 00 00 FB 4B |  | 0x10 | 0x04 | 0x4B | 0x00 | 0x64 | 0x00 | 0x00 | 0x00 | 0x00 | 0x00 | 0x00 | 0x00 | 0x00 | 0x00 | 0x00 | 0x00 | 0xFB | 0x4B | 10 04 4B 00 64 00 00 00 00 00 00 00 00 00 00 00 FB 4B
|  | Get | 55 43 49 12 00 10 04 8B 00 01 00 00 00 00 00 00 00 01 00 00 00 CF FC |  | 0x10 | 0x04 | 0x8B | 0x00 | 0x01 | 0x00 | 0x00 | 0x00 | 0x00 | 0x00 | 0x00 | 0x00 | 0x01 | 0x00 | 0x00 | 0x00 | 0xCF | 0xFC | 10 04 8B 00 01 00 00 00 00 00 00 00 01 00 00 00 CF FC
| Temporal noise reduction | Setting - 0 | 55 43 49 12 00 10 04 4C 00 00 00 00 00 00 00 00 00 00 00 00 00 C9 85 |  | 0x10 | 0x04 | 0x4C | 0x00 | 0x00 | 0x00 | 0x00 | 0x00 | 0x00 | 0x00 | 0x00 | 0x00 | 0x00 | 0x00 | 0x00 | 0x00 | 0xC9 | 0x85 | 10 04 4C 00 00 00 00 00 00 00 00 00 00 00 00 00 C9 85
|  | Settings - 10 levels | 55 43 49 12 00 10 04 4C 00 0A 00 00 00 00 00 00 00 00 00 00 00 8B 98 |  | 0x10 | 0x04 | 0x4C | 0x00 | 0x0A | 0x00 | 0x00 | 0x00 | 0x00 | 0x00 | 0x00 | 0x00 | 0x00 | 0x00 | 0x00 | 0x00 | 0x8B | 0x98 | 10 04 4C 00 0A 00 00 00 00 00 00 00 00 00 00 00 8B 98
|  | Settings - 20 levels | 55 43 49 12 00 10 04 4C 00 14 00 00 00 00 00 00 00 00 00 00 00 4D BF |  | 0x10 | 0x04 | 0x4C | 0x00 | 0x14 | 0x00 | 0x00 | 0x00 | 0x00 | 0x00 | 0x00 | 0x00 | 0x00 | 0x00 | 0x00 | 0x00 | 0x4D | 0xBF | 10 04 4C 00 14 00 00 00 00 00 00 00 00 00 00 00 4D BF
|  | Setting - 30 levels | 55 43 49 12 00 10 04 4C 00 1E 00 00 00 00 00 00 00 00 00 00 00 0F A2 |  | 0x10 | 0x04 | 0x4C | 0x00 | 0x1E | 0x00 | 0x00 | 0x00 | 0x00 | 0x00 | 0x00 | 0x00 | 0x00 | 0x00 | 0x00 | 0x00 | 0x0F | 0xA2 | 10 04 4C 00 1E 00 00 00 00 00 00 00 00 00 00 00 0F A2
|  | Settings - 40 levels | 55 43 49 12 00 10 04 4C 00 28 00 00 00 00 00 00 00 00 00 00 00 C1 F0 |  | 0x10 | 0x04 | 0x4C | 0x00 | 0x28 | 0x00 | 0x00 | 0x00 | 0x00 | 0x00 | 0x00 | 0x00 | 0x00 | 0x00 | 0x00 | 0x00 | 0xC1 | 0xF0 | 10 04 4C 00 28 00 00 00 00 00 00 00 00 00 00 00 C1 F0
|  | Setting - 50 levels | 55 43 49 12 00 10 04 4C 00 32 00 00 00 00 00 00 00 00 00 00 00 D3 DA |  | 0x10 | 0x04 | 0x4C | 0x00 | 0x32 | 0x00 | 0x00 | 0x00 | 0x00 | 0x00 | 0x00 | 0x00 | 0x00 | 0x00 | 0x00 | 0x00 | 0xD3 | 0xDA | 10 04 4C 00 32 00 00 00 00 00 00 00 00 00 00 00 D3 DA
|  | Setting - 60 levels | 55 43 49 12 00 10 04 4C 00 3C 00 00 00 00 00 00 00 00 00 00 00 45 CA |  | 0x10 | 0x04 | 0x4C | 0x00 | 0x3C | 0x00 | 0x00 | 0x00 | 0x00 | 0x00 | 0x00 | 0x00 | 0x00 | 0x00 | 0x00 | 0x00 | 0x45 | 0xCA | 10 04 4C 00 3C 00 00 00 00 00 00 00 00 00 00 00 45 CA
|  | Setting - 70 levels | 55 43 49 12 00 10 04 4C 00 46 00 00 00 00 00 00 00 00 00 00 00 B7 53 |  | 0x10 | 0x04 | 0x4C | 0x00 | 0x46 | 0x00 | 0x00 | 0x00 | 0x00 | 0x00 | 0x00 | 0x00 | 0x00 | 0x00 | 0x00 | 0x00 | 0xB7 | 0x53 | 10 04 4C 00 46 00 00 00 00 00 00 00 00 00 00 00 B7 53
|  | Setting - 80 | 55 43 49 12 00 10 04 4C 00 50 00 00 00 00 00 00 00 00 00 00 00 D9 6F |  | 0x10 | 0x04 | 0x4C | 0x00 | 0x50 | 0x00 | 0x00 | 0x00 | 0x00 | 0x00 | 0x00 | 0x00 | 0x00 | 0x00 | 0x00 | 0x00 | 0xD9 | 0x6F | 10 04 4C 00 50 00 00 00 00 00 00 00 00 00 00 00 D9 6F
|  | Setting - 90 gears | 55 43 49 12 00 10 04 4C 00 5A 00 00 00 00 00 00 00 00 00 00 00 9B 72 |  | 0x10 | 0x04 | 0x4C | 0x00 | 0x5A | 0x00 | 0x00 | 0x00 | 0x00 | 0x00 | 0x00 | 0x00 | 0x00 | 0x00 | 0x00 | 0x00 | 0x9B | 0x72 | 10 04 4C 00 5A 00 00 00 00 00 00 00 00 00 00 00 9B 72
|  | Setting -100 | 55 43 49 12 00 10 04 4C 00 64 00 00 00 00 00 00 00 00 00 00 00 FD 3B |  | 0x10 | 0x04 | 0x4C | 0x00 | 0x64 | 0x00 | 0x00 | 0x00 | 0x00 | 0x00 | 0x00 | 0x00 | 0x00 | 0x00 | 0x00 | 0x00 | 0xFD | 0x3B | 10 04 4C 00 64 00 00 00 00 00 00 00 00 00 00 00 FD 3B
|  | Get | 55 43 49 12 00 10 04 8C 00 01 00 00 00 00 00 00 00 01 00 00 00 C9 8C |  | 0x10 | 0x04 | 0x8C | 0x00 | 0x01 | 0x00 | 0x00 | 0x00 | 0x00 | 0x00 | 0x00 | 0x00 | 0x01 | 0x00 | 0x00 | 0x00 | 0xC9 | 0x8C | 10 04 8C 00 01 00 00 00 00 00 00 00 01 00 00 00 C9 8C
| Gamma intensity | Setting - 0 | 55 43 49 12 00 10 04 4D 00 00 00 00 00 00 00 00 00 00 00 00 00 A8 FE |  | 0x10 | 0x04 | 0x4D | 0x00 | 0x00 | 0x00 | 0x00 | 0x00 | 0x00 | 0x00 | 0x00 | 0x00 | 0x00 | 0x00 | 0x00 | 0x00 | 0xA8 | 0xFE | 10 04 4D 00 00 00 00 00 00 00 00 00 00 00 00 00 A8 FE
|  | Settings - 10 levels | 55 43 49 12 00 10 04 4D 00 0A 00 00 00 00 00 00 00 00 00 00 00 EA E3 |  | 0x10 | 0x04 | 0x4D | 0x00 | 0x0A | 0x00 | 0x00 | 0x00 | 0x00 | 0x00 | 0x00 | 0x00 | 0x00 | 0x00 | 0x00 | 0x00 | 0xEA | 0xE3 | 10 04 4D 00 0A 00 00 00 00 00 00 00 00 00 00 00 EA E3
|  | Settings - 20 levels | 55 43 49 12 00 10 04 4D 00 14 00 00 00 00 00 00 00 00 00 00 00 2C C4 |  | 0x10 | 0x04 | 0x4D | 0x00 | 0x14 | 0x00 | 0x00 | 0x00 | 0x00 | 0x00 | 0x00 | 0x00 | 0x00 | 0x00 | 0x00 | 0x00 | 0x2C | 0xC4 | 10 04 4D 00 14 00 00 00 00 00 00 00 00 00 00 00 2C C4
|  | Setting - 30 levels | 55 43 49 12 00 10 04 4D 00 1E 00 00 00 00 00 00 00 00 00 00 00 6E D9 |  | 0x10 | 0x04 | 0x4D | 0x00 | 0x1E | 0x00 | 0x00 | 0x00 | 0x00 | 0x00 | 0x00 | 0x00 | 0x00 | 0x00 | 0x00 | 0x00 | 0x6E | 0xD9 | 10 04 4D 00 1E 00 00 00 00 00 00 00 00 00 00 00 6E D9
|  | Settings - 40 levels | 55 43 49 12 00 10 04 4D 00 28 00 00 00 00 00 00 00 00 00 00 00 A0 8B |  | 0x10 | 0x04 | 0x4D | 0x00 | 0x28 | 0x00 | 0x00 | 0x00 | 0x00 | 0x00 | 0x00 | 0x00 | 0x00 | 0x00 | 0x00 | 0x00 | 0xA0 | 0x8B | 10 04 4D 00 28 00 00 00 00 00 00 00 00 00 00 00 A0 8B
|  | Setting - 50 levels | 55 43 49 12 00 10 04 4D 00 32 00 00 00 00 00 00 00 00 00 00 00 B2 A1 |  | 0x10 | 0x04 | 0x4D | 0x00 | 0x32 | 0x00 | 0x00 | 0x00 | 0x00 | 0x00 | 0x00 | 0x00 | 0x00 | 0x00 | 0x00 | 0x00 | 0xB2 | 0xA1 | 10 04 4D 00 32 00 00 00 00 00 00 00 00 00 00 00 B2 A1
|  | Setting - 60 levels | 55 43 49 12 00 10 04 4D 00 3C 00 00 00 00 00 00 00 00 00 00 00 24 B1 |  | 0x10 | 0x04 | 0x4D | 0x00 | 0x3C | 0x00 | 0x00 | 0x00 | 0x00 | 0x00 | 0x00 | 0x00 | 0x00 | 0x00 | 0x00 | 0x00 | 0x24 | 0xB1 | 10 04 4D 00 3C 00 00 00 00 00 00 00 00 00 00 00 24 B1
|  | Setting - 70 levels | 55 43 49 12 00 10 04 4D 00 46 00 00 00 00 00 00 00 00 00 00 00 D6 28 |  | 0x10 | 0x04 | 0x4D | 0x00 | 0x46 | 0x00 | 0x00 | 0x00 | 0x00 | 0x00 | 0x00 | 0x00 | 0x00 | 0x00 | 0x00 | 0x00 | 0xD6 | 0x28 | 10 04 4D 00 46 00 00 00 00 00 00 00 00 00 00 00 D6 28
|  | Setting - 80 | 55 43 49 12 00 10 04 4D 00 50 00 00 00 00 00 00 00 00 00 00 00 B8 14 |  | 0x10 | 0x04 | 0x4D | 0x00 | 0x50 | 0x00 | 0x00 | 0x00 | 0x00 | 0x00 | 0x00 | 0x00 | 0x00 | 0x00 | 0x00 | 0x00 | 0xB8 | 0x14 | 10 04 4D 00 50 00 00 00 00 00 00 00 00 00 00 00 B8 14
|  | Setting - 90 gears | 55 43 49 12 00 10 04 4D 00 5A 00 00 00 00 00 00 00 00 00 00 00 FA 09 |  | 0x10 | 0x04 | 0x4D | 0x00 | 0x5A | 0x00 | 0x00 | 0x00 | 0x00 | 0x00 | 0x00 | 0x00 | 0x00 | 0x00 | 0x00 | 0x00 | 0xFA | 0x09 | 10 04 4D 00 5A 00 00 00 00 00 00 00 00 00 00 00 FA 09
|  | Setting -100 | 55 43 49 12 00 10 04 4D 00 64 00 00 00 00 00 00 00 00 00 00 00 9C 40 |  | 0x10 | 0x04 | 0x4D | 0x00 | 0x64 | 0x00 | 0x00 | 0x00 | 0x00 | 0x00 | 0x00 | 0x00 | 0x00 | 0x00 | 0x00 | 0x00 | 0x9C | 0x40 | 10 04 4D 00 64 00 00 00 00 00 00 00 00 00 00 00 9C 40
|  | Get | 55 43 49 12 00 10 04 8D 00 01 00 00 00 00 00 00 00 01 00 00 00 A8 F7 |  | 0x10 | 0x04 | 0x8D | 0x00 | 0x01 | 0x00 | 0x00 | 0x00 | 0x00 | 0x00 | 0x00 | 0x00 | 0x01 | 0x00 | 0x00 | 0x00 | 0xA8 | 0xF7 | 10 04 8D 00 01 00 00 00 00 00 00 00 01 00 00 00 A8 F7
| Hook edge position | Setting - 0 | 55 43 49 12 00 10 04 4e 00 00 00 00 00 00 00 00 00 00 00 00 00 0b 73 |  | 0x10 | 0x04 | 0x4E | 0x00 | 0x00 | 0x00 | 0x00 | 0x00 | 0x00 | 0x00 | 0x00 | 0x00 | 0x00 | 0x00 | 0x00 | 0x00 | 0x0b | 0x73 | 10 04 4E 00 00 00 00 00 00 00 00 00 00 00 00 00 0b 73
|  | Setting - 1st gear | 55 43 49 12 00 10 04 4e 00 01 00 00 00 00 00 00 00 00 00 00 00 7e 70 |  | 0x10 | 0x04 | 0x4E | 0x00 | 0x01 | 0x00 | 0x00 | 0x00 | 0x00 | 0x00 | 0x00 | 0x00 | 0x00 | 0x00 | 0x00 | 0x00 | 0x7e | 0x70 | 10 04 4E 00 01 00 00 00 00 00 00 00 00 00 00 00 7e 70
|  | Setting - 2 levels | 55 43 49 12 00 10 04 4e 00 02 00 00 00 00 00 00 00 00 00 00 00 e1 75 |  | 0x10 | 0x04 | 0x4E | 0x00 | 0x02 | 0x00 | 0x00 | 0x00 | 0x00 | 0x00 | 0x00 | 0x00 | 0x00 | 0x00 | 0x00 | 0x00 | 0xe1 | 0x75 | 10 04 4E 00 02 00 00 00 00 00 00 00 00 00 00 00 e1 75
|  | Get | 55 43 49 12 00 10 04 8e 00 00 00 00 00 00 00 00 00 01 00 00 00 7e 79 |  | 0x10 | 0x04 | 0x8E | 0x00 | 0x01 | 0x00 | 0x00 | 0x00 | 0x00 | 0x00 | 0x00 | 0x00 | 0x01 | 0x00 | 0x00 | 0x00 | 0x7e | 0x79 | 10 04 8E 00 01 00 00 00 00 00 00 00 01 00 00 00 7e 79

## Serial port command format description + video output format setting
Serial port settings | Baud rate: 115200 Check bit: NONE Data bit: 8 Stop bit: 1 Flow control: NONE
Instruction parsing
content | Instruction header, write fixed value 0x55 43 49 12 00 | CRC check part | [15 empty] | CRC check result
|  | Command Header |  |  | Reserved seat | Prameters1 |  |  |  | Prameters2 |  |  |  | Length of the parameter in the receipt |  | Reserved, write a fixed value of 0x0000
Length/byte | 5 | 3 |  |  | 1 | 4 |  |  |  | 4 |  |  |  | 2 |  | 2 |  | 2
instruction | 0x55 43 49 12 00 | Command Class | Module Command Index | SubCmd | reserved | Para1[0] | Para1[1] | Para1[2] | Para1[3] | Para2[0] | Para2[1] | Para2[2] | Para2[3] | Len[0] | Len[1] | 0x00 | 0x00 | CRC16[0] | CRC16[1]
Example: Get the coordinates of the highest temperature point in the area of interest | 55 43 49 12 00 | 10 | 10 | 92 | 00 | 32 | 00 | 32 | 00 | 4d | 01 | ed | 00 | 0e | 00 | 00 | 00 | 34 | 59
[6 empty] | X1=50 |  | Y1=50 |  | X2=333 |  | Y2=237 |  | Receipt data length: 14 bytes
55 43 49 12 00 10 10 92 00 32 00 32 00 4d 01 ed 00 0e 00 00 00 34 59
receipt | CRC check part | [17 empty] | CRC check result |  | At the end of the instruction, write a fixed value
| Instruction header, write fixed value | Length of the instruction data part |  | Instruction status | Instruction data section
| AA | 0F 00 |  | 00 | D4 | 1F | AE | 6F | E0 | 79 | 4C | 00 | D2 | 00 | 39 | 00 | 33 | 00 | D3 | F0 | EB | AA
|  | Including the command status, the total receipt length is 15 bytes |  | Non-00 is abnormal | Minimum |  | average value |  | Maximum |  | Minimum X coordinate |  | Minimum Y coordinate |  | Maximum X coordinate |  | Maximum Y coordinate
BE AA 0F 00 00 D4 1F AE 6F E0 79 4C 00 D2 00 39 00 33 00 D3 F0 EB AA
Universal Correct Receipt | CRC check part |  |  |  | CRC check result |  | Instruction tail, fixed value
| Instruction header, write fixed value | Length of the instruction data part |  | Instruction status
| BEAA | 01 | 00 | 00 | 7B | 54 | EB | AA
BE AA 01 00 00 7B 54 EB AA
Video Output Settings | [11 empty] | Instruction CRC check
The mini2 series supports the control and storage of digital video and analog video separately. The module is factory set to not enable any digital or analog output. If you need to modify it to specify digital/analog output, please follow the steps below: 1. Connect the communication port (uart/ 2. Set the digital output format. Please note that to ensure correct execution, please send the digital output format once (including closing digital output). 3. Set the analog output format. Please note that to ensure correct execution, please send 1. Simulate the output format once (including closing the analog output) 4. Send the video output special save command to save 5. After restarting, the module will output according to the previously saved format | [11 empty] | 1. The CRC check of the sent command does not include the command header, and the CRC check of the receipt includes the command header. 2. The model used for the CRC check of the command data part is: CRC-16/XMODEM 3. You can perform a trial calculation at the following website: http://www.ip33.com/crc.html In addition, our company also provides a CRC check code sample "crc16_sample.c"

## I2C instruction table instruction format description
Basic Information | [6 empty] | Command example
The module I2C SLAVE address is 0x3c (0111100, 7 bits), the instruction buffer register start address is 0x1d00, and the instruction status register address is 0x0200 | [6 empty] | Write command: Take shutter as an example
1. Issue a command (single)
[7 empty] | SLAVE ADDR | VDCMD BUF ADDR | VDCMD DATA STURCTURE
Write Command | [6 empty] | 0x78 | 0x1d00 | 10 02 43 00 00 00 00 00 00 00 00 00 00 00 00 00 CF C8
SLAVE ADDR | VDCMD BUF ADDR | VDCMD DATA STURCTURE |  |  |  |  | Or divide the command into multiple times, take three times as an example
0x78 | 0x1d00 | CMD |  |  |  |  | SLAVE ADDR | VDCMD BUF ADDR | VDCMD DATA STURCTURE
PS: BIT[15] of the VDCMD BUF ADDR address space indicates whether the data completion triggers the module interrupt. When bit[15] = 0 and I2C receives the Stop signal, the module is interrupted. For example, the I2C HOST sends 8 bytes of data to the module BUF. There are two modes: 1. Single data transmission: VDCMD BUF ADDR is set to 0x1d00, and 8 bytes of data are transmitted at a time. 2. Multiple data transmissions: If only 1 byte is transmitted each time, VDCMD BUF ADDR is set to start from 0x9d00, and BUF ADDR is sequentially increased by 1 (0x9d01, 0x9d02...). For the last communication, VDCMD BUF ADDR is set to 0x1d07. | [6 empty] | 0x78 | 0x9d00 | 10 02 43 00 00 00 00 00
[7 empty] | SLAVE ADDR | VDCMD BUF ADDR | VDCMD DATA STURCTURE
[7 empty] | 0x78 | 0x9d08 | 00 00 00 00 00 00 00 00
[7 empty] | SLAVE ADDR | VDCMD BUF ADDR | VDCMD DATA STURCTURE
[7 empty] | 0x78 | 0x1d10 | CF C8
2. Get execution results
[7 empty] | SLAVE ADDR | CMD STS ADDR | SLAVE ADDR | DATA
Command processing status read | [6 empty] | 0x78 | 0x0200 | 0x79 | CMD_Status
SLAVE ADDR | CMD STS ADDR | SLAVE ADDR | DATA
0x78 | 0x0200 | 0x79 | CMD_Status |  |  |  | Read command: Take shutter status as an example
After I2C sends a write command, it is necessary to obtain the command status. CMD_Status is an 8-bit register. CMD_Status[0]: CMD current status, 0 IDLE, 1 BUSY CMD_Status[1]: CMD operation result, 0 PASS, 1 FAIL CMD_Status[2:7]: CMD error code: 0 correct, 1 wrong length, 2 unknown command, 3 hardware error, 4 unknown command (not enabled yet), 5-7 crc check error | [6 empty] | 1. Issue a command (single)
[7 empty] | SLAVE ADDR | VDCMD BUF ADDR | VDCMD DATA STURCTURE
[7 empty] | 0x78 | 0x1d00 | 10 02 81 00 00 00 00 00 00 00 00 00 01 00 00 00 78 34
2. Get execution results
[7 empty] | SLAVE ADDR | CMD STS ADDR | SLAVE ADDR | DATA
Read Command | [6 empty] | 0x78 | 0x0200 | 0x79 | CMD_Status
1. Send command | [6 empty] | 3. Read the results
SLAVE ADDR | VDCMD BUF ADDR | VDCMD DATA STURCTURE |  |  |  |  | SLAVE ADDR | VDCMD BUF ADDR | SLAVE ADDR | DATA
0x78 | 0x1d00 | CMD |  |  |  |  | 0x78 | 0x1d00 | 0x79
2. Confirm that the command is executed
SLAVE ADDR | CMD STS ADDR | SLAVE ADDR | DATA
0x78 | 0x0200 | 0x79 | CMD_Status
3. Read the results
SLAVE ADDR | VDCMD BUF ADDR | SLAVE ADDR | DATA
0x78 | 0x1d00 | 0x79
VDCMD DATA STURCTURE
content | CRC check part | [15 empty] | CRC check result
| Command Header |  |  | Reserved seat | Prameters1 |  |  |  | Prameters2 |  |  |  | Length of the parameter in the receipt |  | Reserved, write a fixed value of 0x0000
Length/byte | 3 |  |  | 1 | 4 |  |  |  | 4 |  |  |  | 2 |  | 2 |  | 2
instruction | Command Class | Module Command Index | SubCmd | reserved | Para1[0] | Para1[1] | Para1[2] | Para1[3] | Para2[0] | Para2[1] | Para2[2] | Para2[3] | Len[0] | Len[1] | 0x00 | 0x00 | CRC16[0] | CRC16[1]
Example: Get the coordinates of the highest temperature point in the area of interest
| 10 | 10 | 92 | 00 | 32 | 00 | 32 | 00 | 4d | 01 | ed | 00 | 0e | 00 | 00 | 00 | 34 | 59
[5 empty] | X1=50 |  | Y1=50 |  | X2=333 |  | Y2=237 |  | Receipt data length: 14 bytes
10 10 92 00 32 00 32 00 4d 01 ed 00 0e 00 00 00 34 59
Status Receipt | CMD_Status
00
CMD_Status[0] is 0, indicating that the command has finished running. CMD_Status[1] is 0, indicating that the command has run successfully. CMD_Status[2:7] is 0, indicating that the command has been executed successfully.
Data Receipt | DATA
| D4 | 1F | AE | 6F | E0 | 79 | 4C | 00 | D2 | 00 | 39 | 00 | 33 | 00
| Minimum |  | average value |  | Maximum |  | Minimum X coordinate |  | Minimum Y coordinate |  | Maximum X coordinate |  | Maximum Y coordinate
D4 1F AE 6F E0 79 4C 00 D2 00 39 00 33 00 D3 F0

## SDK API
|  | instruction | function | parameter |  | Remark
Shutter related |  | Shutter Correction | basic_ffc_update
|  | Background Correction | adv_ffc_without_shutter
|  | Close the shutter | adv_shutter_tab_close
|  | Open shutter | adv_shutter_tab_open
|  | Setting the automatic shutter | basic_auto_ffc_status_set | ffc_status: Set the switch status of the automatic shutter. 0: disable 1: enable
|  | Get Auto Shutter | basic_auto_ffc_status_get | ffc_status: Get the switch status of the automatic shutter. 0: disable 1: enable
|  | Set automatic shutter parameters | basic_auto_ffc_current_params_set | param_type Automatic shutter parameter type. 0: Vtemp threshold for triggering automatic shutter 1: Minimum interval for triggering automatic shutter 2: Maximum interval for triggering automatic shutter | value: Set the corresponding value according to the selected parameter type
|  | Get automatic shutter parameters | basic_auto_ffc_current_params_get | param_type Automatic shutter parameter type. 0: Vtemp threshold for triggering automatic shutter 1: Minimum interval for triggering automatic shutter 2: Maximum interval for triggering automatic shutter | value: Set the corresponding value according to the selected parameter type
Calibration related instructions | k value calibration | Calibration k value | adv_k_value_calibration | status: 0: Select this state when aiming at a low temperature object 1: Select this state when aiming at a high temperature object 2: After aiming at high and low temperature objects respectively, select this state for k value calibration
|  | Save k value | basic_save_data | type Type of data to be saved 2: Save k value
|  | Cancel k value calibration result | adv_k_value_calibration_cancel
|  | Clear k value | adv_k_value_clear
|  | Restore factory k value | basic_restore_default_data | Type of data to be restored 3: Restore factory k value
| Blind calibration | Automatic blind calibration | adv_auto_dpc_cali
|  | Cursor switch settings | adv_cursor_switch_status_set | status sets the cursor switch status. 0: disable 1: enable
|  | Cursor switch acquisition | adv_cursor_switch_status_get | status Get the cursor switch status. 0: disable 1: enable
|  | Cursor position setting | adv_cursor_position_set | point_pos sets the cursor coordinates. |  | The coordinates x and y are both unsigned types and negative numbers are not allowed.
|  | Get cursor position | adv_cursor_position_get | point_pos gets the cursor coordinates.
|  | Set the cursor point to a blind pixel (manual calibration) | adv_set_cursor_position_to_dpc | point_pos sets the cursor coordinates. |  | The coordinates x and y are both unsigned types and negative numbers are not allowed.
|  | Set the cursor point to a non-blind element (manual calibration) | adv_set_cursor_position_to_non_dpc | point_pos sets the cursor coordinates. |  | The coordinates x and y are both unsigned types and negative numbers are not allowed.
|  | Cancel the blind calibration data | adv_dpc_calib_data_cancel
|  | Save blind calibration data | basic_save_data | type Type of data to be saved 3: Save blind element calibration data
|  | Clear blind data | adv_dpc_calib_data_clear
|  | Restore factory blind data | basic_restore_default_data | typeType of data to be restored4: Restore factory blind calibration data
| Pot lid calibration | Calibration lid | adv_auto_rmcover_cali
|  | Save the lid | basic_save_data | typeType of data to be saved4: Save pot lid calibration data
|  | Cancel the lid calibration result | adv_rmcover_calib_cancel
|  | Empty the lid | adv_rmcover_calib_clear
|  | Restore the factory data of the pot cover | basic_restore_default_data | Type5: Restore the factory lid calibration data
System Features | Firmware Update | Switch to update mode | basic_reset_to_rom
| Anti-burn protection switch | set up | basic_sun_detect_switch_set | status Anti-burn switch status 0: disable 1: enable
|  | Get | basic_sun_detect_switch_get | statusGet the current anti-burn switch status
| Module sleep | set up | adv_device_sleep_set | statusModule sleep status 0: disable 1: enable
|  | Get | adv_device_sleep_get | status Get the current module sleep status
| Boot logo | set up | adv_boot_logo_status_set | status boot logo enable status 0: disable 1: enable
|  | Get | adv_boot_logo_status_get | statusGet the current boot logo enable status
| DVP/I2C Voltage Switching | set up | adv_voltage_change_set | Voltage switching voltage 0: 1.8V 1: 3.3V
|  | Get | adv_voltage_change_get | voltageGet the current voltage
| Parameter preservation | save | basic_save_data | typeType of parameters to be saved1: system parameters
|  | recover | basic_restore_default_data | typeType of data to be restored2: system parameters
Get device information | Get module information | Device Name | basic_device_info_get | device_info_type 1: device name
|  | Firmware version | basic_device_info_get | 2: Firmware version
|  | VID | basic_device_info_get | 4: vendor id
|  | PID | basic_device_info_get | 5: product id
|  | PN | basic_device_info_get | 6: product number
|  | SN | basic_device_info_get | 7: serial number
| Get module temperature |  | basic_device_temp_get | temperature The temperature obtained
| Get the power-on time |  | adv_powered_time_get | time The boot time obtained
| Get the highest temperature point in the area of interest |  | adv_temp_coordinate_of_interest_get | rect_pos The coordinates of the region of interest start_point: The coordinates of the starting point in the upper left corner of the region of interest end_point: The coordinates of the end point in the lower right corner of the region of interest | rect_temp_info: Temperature information of the area of interest ave_temp: Average temperature of the area of interest max_min_temp_info: Coordinates and temperature of the highest temperature point, coordinates and temperature of the lowest temperature point.
Video output related | Digital video output | set up | adv_digital_video_output_set | output_info sets output information video_output_status: digital video output enable status 0: disable (setting disable means closing digital output) 1: enable video_output_format: digital video output mode 0: USB output 1: DVP output 2: BT656 progressive output 3: MIPI output 4: BT656 interlaced output video_output_fps: output frame rate (selected according to the movement) MINI2_256: 25or50 MINI2_384 640: 30or60
|  | Get | adv_digital_video_output_get | output_info Get the current digital video output information
| Simulated video output | set up | adv_analog_video_output_set | statusAnalog video output enable status 0: disable (setting disable means turning off analog output) 1: enable | formatAnalog video output mode5: NTSC output6: PAL output
|  | Get | adv_analog_video_output_get | statusGet the current analog video output enable status | format gets the current analog video output mode
| Cut detector frame rate | set up | adv_output_frame_rate_set | rateThe frame rate you want to switch toMINI2_256: 25or50MINI2_384 640: 30or60
|  | Get | adv_output_frame_rate_get | rateGet the current detector frame rate
| Image data source | set up | adv_stream_source_mode_set | src_stream_mode supports switching of image data sources 0: IR_SOURCE_MODE 1: KBC_SOURCE_MODE 2: TNR_SOURCE_MODE 5: SNR_SOURCE_MODE 6: DDE_SOURCE_MODE 11: YUV_SOURCE_MODE |  | The image data source types that the current movement supports switching are listed on the left. Please do not switch to an image data source type that the current movement does not support!
|  | Get | adv_stream_source_mode_get | src_stream_mode gets the current image data source |  | Get the value of src_stream_mode through the acquisition interface. If the value is 0, it means that the current image data source is IR_SOURCE_MODE. If the value is 5, it means that the current image data source is SNR_SOURCE_MODE, and so on.
| YUV format | set up | adv_yuv_format_set | format The YUV format to be set 0: UYVY 1: VYUY 2: YUYV 3: YVYU
|  | Get | adv_yuv_format_get | formatGet the YUV format
| Screen freezes | set up | adv_picture_freeze_status_set | Status screen freeze enable state 0: disable 1: enable
|  | Get | adv_picture_freeze_status_get | statusGet the screen freeze enable status
| Mirror flip | set up | basic_mirror_and_flip_status_set | value mirroring and flipping status 0: neither mirroring nor flipping 1: only mirroring 2: only flipping 3: mirroring and flipping
|  | Get | basic_mirror_and_flip_status_get | value gets the mirror and flip status
| Electronic zoom center | set up | basic_center_zoom_set | scale setting zoom factor precision: 0.1 range: 1-8 |  | The zoom accuracy is accurate to 0.1, and inputs exceeding 0.1 will be rounded off. For example, if you enter 1.45, the actual zoom value will be 1.5.
|  | Get | basic_center_zoom_get | scaleGet the electronic zoom factor
| Electronic zoom - coordinates | set up | adv_coordinate_zoom_set | point_pos specifies the coordinates as the zoom center | scale sets the zoom factor | The coordinates x and y are both unsigned types and negative numbers are not allowed.
|  | Get | adv_coordinate_zoom_get | point_pos gets the coordinates of the zoom center | scale Get the magnification factor | The coordinates x and y are both unsigned types and negative numbers are not allowed.
Image adjustment related | Scene Mode | set up | basic_image_scene_mode_set | mode The scene mode to be set 0: General mode (default) 3: Low temperature highlight 4: Linear stretch 5: Low contrast 6: High contrast 7: High brightness highlight 8: Reserve 1 9: Reserve 2 10: Reserve 3 11: Outline mode |  | The scene modes supported by the current movement are listed on the left. Please select according to the actual usage. Please do not fill in unsupported values!
|  | Get | basic_current_image_scene_mode_get | mode gets the scene mode
| False Color | set up | basic_palette_idx_set | color_index The pseudo color index to be set 0: White hot 1: Reserved 2: Brilliant gold 3: Iron red 4: Rainbow 5: Glimmer 6: Aurora 7: Red hot 8: Jungle 9: Medical 10: Black hot 11: Gold red
|  | Get | basic_palette_idx_get | color_index gets the pseudo color index, same as above
| Detail Enhancement | set up | basic_image_detail_enhance_level_set | level sets the detail enhancement level, ranging from 0 to 100
|  | Get | basic_current_detail_enhance_level_get | levelGet the detail enhancement level
| brightness | set up | basic_image_brightness_level_set | level sets the brightness level, ranging from 0 to 100
|  | Get | basic_current_brightness_level_get | levelGets the brightness level
| Contrast | set up | basic_global_contrast_level_set | level sets the contrast level, ranging from 0 to 100
|  | Get | basic_global_contrast_level_get | level Gets the contrast level
| Airspace Noise Reduction | set up | basic_space_noise_reduce_level_set | level sets the airspace noise reduction level
|  | Get | basic_space_noise_reduce_level_get | level Gets the airspace noise reduction level
| Temporal noise reduction | set up | basic_time_noise_reduce_level_set | level sets the temporal noise reduction level
|  | Get | basic_time_noise_reduce_level_get | level Get the time domain noise reduction level
| Gamma intensity | set up | basic_gamma_rate_set | rate sets the gamma level
|  | Get | basic_current_gamma_level_get | rateGet gamma level
| Hook edge position | set up | adv_edge_enhance_set | level sets the edge position, ranging from 0 to 2 |  | Image effects are only effective in "Scene Mode - Outline Mode"
|  | Get | adv_edge_enhance_get | levelGet the edge position